## Renewable energy
Renewable energy
# | Sub-category | Borrower | Project location | Project description | (A), (M) or (E) * | Project Completion | KI Share of Financing | Committed Amount | Disbursed Amount | Expected or Actual impact | Renewable energy generation ** | GHG-emissions reduced/avoided ***
[6 empty] | Year | % | MSEK | MSEK |  | MWh | Tonnes of CO2e/year
1 | Wind Power | Eskilstuna Municipality | Sollefteå | Four new wind power turbines | (M) | 2015 | 60.61% | 165 | 100 | Actual | 18787.8788 | 5918.1818
2.65 | Wind Power | Skellefteå Stadshus AB (Skellefteå Municipal Holding Company) | Sorsele | Blaiken wind power plant, phase 2, 3 and 4 | (M) | 2015 | 82.24% | 1795.6736 | 1476.673 | Expected | 411175.2162 | 129520.1931
4 | District Heating | Karlstad Municipality | Karlstad | Heden 3 - new bio-fuelled combined power and heating plant (district heating) | (M) | 2014 | 91.64% | 873 | 800 | Actual | -193997.709 | -11323.0882
5 | District Heating | Borås Municipality | Borås | Sobacken - new bio-fuelled combined power and heating plant (district heating) | (M) | 2021 | 95.62% | 1900 | 1900 | Actual | -151250.3271 | 916.7093
7 | Bioenergy | Biogasbolaget i Mellansverige AB | Karlskoga | Facility for biogas production located at Mosserud recycling station in Gottebol | (M) | 2013 | 58.88% | 103 | 89.5 | Expected | 20608.5526 | 5415.9276
12 | Hydropower | Karlskoga Energi och Miljö AB (Karlskoga Energy and Environment Company) | Hällefors | Refinancing of 24 existing small scale hydropower plants. Total annual production (normalised): 100,600 MWh, equivalent to heating 6,700 houses. | (M) | 2015 | 68.31% | 250 | 250 | Actual | 89139.3443 | 28078.8934
13 | District Heating | Karlskoga Energi och Miljö AB (Karlskoga Energy and Environment Company) | Karlskoga | Facilities for district heating, including combined power and heating plant and distribution pipelines. | (M) | 2015 | 18.33% | 190 | 160 | Actual | 39927.4227 | 5074.1728
14 | Bioenergy | Gävle Municipality | Gävle | Forsbacka biogas production facility | (M) | 2017 | 20% | 150 | 30 | Actual | 4600 | 1145.9693
33 | Region Uppsala | Kumbro Vind AB (Kumla and Örebro Wind Company) | Kumla | Co-financing for construction of wind farm with 16 turbines. | (M) | 2016 | 47.84% | 62.2 | 40.6 | Expected | 7606.7439 | 2396.1243
37 | Bioenergy | Umeå Municipality | Umeå | Investment in commercial scale torrefaction unit for production of black pellets, at municipal subsidiary BioEndev. | (M) | 2016 | 42.59% | 54 | 23 | Expected | 39611.1111 | 12544.8389
38 | Wind Power | Umeå Municipality | Robertsfors | Three wind turbines with a total installed capacity of 9.6 MW. | (M) | 2014 | 81.3% | 123 | 100 | Expected | 17479.6748 | 5506.0976
45 | Wind Power | Falu Energi och Vatten AB (Falun Energy and Water Company) | Falun | Five wind power turbines at Högberget, total capacity 10 MW (20% ownership). | (M) | 2008 | 40% | 30 | 12 | Actual | 2720 | 856.8
46 | Wind Power | Falu Energi och Vatten AB (Falun Energy and Water Company) | Falun | Five wind power turbines at Tavelberget, total capacity 10 MW (50% ownership). | (M) | 2010 | 0% | 82 | 0 | Actual | n/a | n/a
47 | Wind Power | Region Jämtland Härjedalen | Kalmar | Wind power turbine, capacity 3 MW | (M) | 2014 | 0% | 37.95 | 0 | Actual | n/a | n/a
49 | District Heating | Arvika Fjärrvärme AB (Arvika District Heating Company) | Arvika | Investment in district heating company, installed capacity 74 MW. | (M) | 2015 | 14.04% | 127 | 17.8333 | Actual | 14041.9961 | 1440.0847
50 | Solar Energy | Arvika Kraft AB (Arvika Power Company) | Arvika | Construction of solar energy production facility, expected annual production 1 MWh. | (M) | 2015 | 100% | 15 | 15 | Actual | 846 | 266.49
51 | Hydropower | Arvika Kraft AB (Arvika Power Company) | Arvika | Investment in 26 existing hydro power stations. | (M) | 2012 | 46.67% | 60 | 28 | Actual | 30706.6667 | 9672.6
52.53 | District Heating | Botkyrka and Huddinge Municipalities | Huddinge, Botkyrka | District heating, district cooling and electricity for the Botkyrka, Huddinge and Salem municipalities. | (M) | 2016 | 33% | 1860 | 1454 | Expected | 430864.2202 | 49275.3782
56 | District Heating | Lessebo Fjärrvärme AB (Lessebo District Heating Company) | Lessebo | Expansion of biofuels-based district heating plant | (M) | 2016 | 61.21% | 177 | 142 | Actual | 1836.2069 | 188.3132
64 | District Heating | Mjölby Svartådalen Energi AB (Mjölby Energy Company) | Mjölby | Expansion of biofuels-based combined power and district heating plant in Mjölby. | (M) | 2016 | 52.96% | 300 | 210 | Expected | 76796.9735 | 12660.4077
68.97 | District Heating | Vimmerby Energi & Miljö AB (Vimmerby Energy and Environment Company), Vimmerby Municipality | Vimmerby | New biofuels-based combined power and heating plant at Tallholmen. | (M) | 2016 | 81% | 520 | 421.5836 | Expected | 121610.6651 | 15726.8714
83 | Wind Power | Kumbro Vind AB (Kumla and Örebro Wind Company) | Hylte | Wind power turbines at Ryssbol, total capacity 13 MW. | (M) | 2016 | 8.352% | 14.6 | 14.6 | Expected | 3621.6018 | 1140.8046
92 | Wind Power | Hedemora kommunfastigheter AB (Hedemora Municipal Housing Company) | Hedemora | Investment in wind power turbine, capacity 1.8 MW. | (M) | 2012 | 86.21% | 29 | 25 | Expected | 17241.3793 | 5431.0345
93 | District Heating | Norrenergi (Solna and Sundbyberg Municipal Energy Company) | Solna | Balance sheet financing. 99% of Norrenergi energy production is from renewable sources. | (M) | 2020 | 18% | 1250 | 225 | Actual | 174600 | 17906.2
103 | District Heating | Varberg Municipality | Varberg | Construction of district heating plant to serve primarily as spare capacity and for peak load production during winter. 76 GWh of production in 2016 vs 40-45 GWh in a normal year. | (M) | 2013 | 63.49% | 225 | 160 | Expected | 13015.873 | 2935.8064
107 | District Heating | Arjeplog Municipality | Arjeplog | New boiler for district heating that meets current and future emissions targets. | (M) | 2015 | 69.38% | 41 | 29 | Actual | 9920.3589 | 1104
115 | District Heating | Nässjö Affärsverk AB (Nässjö Energy and Environment Company) | Nässjö | New boiler for district heating, equipped with flue gas condensator, total capacity 14.6 MW. Biofuels to replace oil as fuel. | (M) | 2010 | 100% | 62 | 62 | Actual | 44720 | 12300.49
118 | District Heating | Ånge Energi AB (Ånge Energy Company) | Ånge | 12 km transit pipeline from Akzo Nobel industrial plant in Alby, enabling surplus heat to be used in district heating network in Ånge. | (M) | 2010 | 29.29% | 50 | 14.6429 | Actual | 5857.1432 | 120.828
120 | Wind Power | Kopparstaden AB | Lund | Acquisition of 2 wind power turbines with an installed capacity of 2 MW, to provide own properties with renewable energy. | (M) | 2009 | 96.77% | 90 | 90 | Actual | 7682.9032 | 2420.1145
136.138 | Wind Power | Tanum Municipality | Tanum | Construction of wind power turbines, installed capacity 3 MW. | (M) | 2015 | 100% | 39.44 | 39.44 | Expected | 7600 | 2394
143 | District Heating | Forshaga Energi AB (Forshaga Energy Company) | Forshaga | Upgrading of boiler stations in Deje and Forshaga, to phase out fossil fuel use. | (M) | 2017 | 0% | 15 | 0 | Expected | n/a | n/a
144 | Hydropower | Sollefteå Municipality | Sollefteå | Acquisition of remaining 50% of Sollefteåforsens AB, now a wholly-owned municipal energy company focused on hydro power. | (M) | 2016 | 100% | 400 | 400 | Actual | 286100 | 90121.5
153 | District Heating | Skövde Municipality | Skövde | New biofuels-based combined power and heating plant (Block 4). | (M) | 2017 | 99.73% | 376 | 375 | Actual | 213070.8112 | 16983.1629
359 | Hydropower | Varberg Municipality | Falkenberg | Small-scale hydropower production in the Nissan river, two turbines of 2.1 MW capacity each. | (M) | 1997 | 0% | 50 | 0 | Actual | n/a | n/a
360 | Solar Energy | Varberg Municipality | Varberg | Sweden's largest solar energy park, with 9,300 panels covering 15,000 sq.m. Situated next to a wind farm right by the E6 highway, to promote renewable energy solutions. Sheep are deployed as eco-friendly lawn mowers to cut the grass around the solar panels. | (M) | 2016 | 0% | 15 | 0 | Actual | n/a | n/a
361 | Wind Power | Varberg Municipality | Varberg, Falkenberg, Kungsbacka | 14 wind turbines in the Varberg, Falkenberg and Kungsbacka municipalities, total installed capacity 30.4 MW. | (M) | 2014 | 77.78% | 450 | 350 | Actual | 68116.2222 | 21456.61
558 | Wind Power | Härnösand Energy and Enviroment Company | Härnösand | Construction of 2 wind turbines with installed power of 3.5 MW each. | (M) | 2020 | 70.05% | 70 | 53.5 | Expected | 16811.3657 | 5295.5802
604 | District heating | Kristianstad Energy Company | Kristianstad | Expansion of the combined power and heating system in Kristianstad, resulting in increase in locally produced heating, cooling and electricity based on renewable energy inputs. | (M) | 2017 | 61.24% | 645 | 395 | Actual | 257209.3023 | 33754.4341
648 | District heating | Tekniska Verken I Linköping AB | Linköping | Decommissioning of coal combustion by converting boiler 1 to wood-fired boiler. | (M) | 2022 | 0% | 113 | 0 | Expected | n/a | n/a
662 | District heating | Tekniska Verken I Linköping AB | Linköping | Construction of a new district heating accumulator with capacity of 30,000 m3. | (M) | 2023 | 0% | 81 | 0 | Expected | n/a | n/a
686 | Wind Power | Kalmar Municipality | Nöbble | Construction of five wind turbines with 1.8 MW capacity each. 20% ownership. | (M) | 2013 | 100% | 29.4807 | 29.4807 | Actual | 4388 | 1382.22
690 | Solar Energy | Kalmar Municipality | Kalmar | Installation of solar cells on municipal buildings. | (M) | 2019 | 0% | 2.5089 | 0 | Actual | n/a | n/a
715 | Wind Power | Emåbygdens Vind AB (Wind Power Company for Hultsfred, Högsby and Mönsterås) | Sundsvall | Wind farm owned by three municipalities. | (M) | 2014 | 46.97% | 22.1 | 15.5 | Actual | 2677.2727 | 843.3409
717 | Hydropower | Skellefteå Municipal Holding Company | Norsjö | Reinvestment to ensure continued electricity production at the Rengård power station and to increase normal annual production from about 180 GWh per year to about 212 GWh per year. | (M) | 2022 | 79.33% | 246 | 195.144 | Actual | 162620 | 51225.3
718 | Hydropower | Skellefteå Municipal Holding Company | Skellefteå | Reinvestment to ensure continued electricity production at the Rebni power station, (generator and turbined has reached end of techical life, increasing risk of failure). | (M) | 2021 | 100% | 144.683 | 144.683 | Actual | 139780 | 44030.7
719 | District heating | Skellefteå Municipal Holding Company | Burträsk | Reinvestment in existing district heating plant (Burträsk), leading to improved flue gas recovery, higher energy efficiency ratio, reduction of energy use and higher capacity. | (M) | 2020 | 100% | 16 | 16 | Actual | 12000 | 1231
720 | Hydropower | Skellefteå Municipal Holding Company | Bygdsiljum | Reinvestment to ensure continued electricity production at the Bygdsiljum power station, (generator and turbined has reached end of technical life, increasing risk of failure). Investment increases capacity and efficiency, reduces maintenance and extends technical life with 40 years. | (M) | 2022 | 97.77% | 17.5 | 17.5 | Expected | 4923.7564 | 1550.9833
756 | Hydropower | Ålem Energi Kraft Ab | Mönsterås | Expansion of two hydropower plants with increased production of renewable energy. | (M) | 2011 | 76.32% | 38 | 29 | Actual | 4121.0526 | 1298.1316
757 | Hydropower | Ålem Energi Kraft Ab | Blomstermåla | Redevelopment of switchgear with replacement of transformers and decontamination of the surface below the switchgear. | (M) | 2012 | 100% | 12 | 12 | Expected | 48000 | 15120
1023 | District heating | Tingsryds Energi Ab | Tingsryd | New boiler plant to increase capacity and eliminate the need for fossil-based peak heat production. | (M) | 2022 | 55.56% | 15 | 15 | Expected | 9373.3333 | 2512.6221
1026 | District heating | Trollhättan Energi Aktiebolag | Vänersborg/Trollhättan | New residual heat conduction pipes that will take advantage of previously unused waste heat, estimated to about 70,000 MWh / year. | (M) | 2017 | 0% | 59 | 0 | Expected | n/a | n/a
1047 | Solar Energy | C-4 Energi Aktiebolag | Kristianstad | Solar park construction, primarily supplying households and industries in the municipality. Max. estimated production 4 GWh per year. | (M) | 2020 | 89.29% | 25 | 25 | Expected | 3571.4286 | 1125
1048 | District heating | Värnamo Energi Ab | Värnamo municipality | New installation of biofuel-based boiler, to replace oil boilers and heat pumps. A steam boiler has also been installed, replacing gas for industrial heat delivery. | (M) | 2020 | 99.79% | 61 | 61 | Actual | 22951.0619 | 2353.7589
1077 | Solar Energy | Leva Vatten Ab | Lysekil municipality | New solar park located next to the city's sewage treatment plant, and supplying 60-70% of the plant's electricity need, corresponding to ~115,000 KWh annually. | (M) | 2020 | 0% | 1.176 | 0 | Actual | n/a | n/a
1081 | Solar Energy | Karlskrona municipality | Karlskrona | Installation of solar cells on a former waste deposit ("Gullbernadeponin"). | (M) | 2019 | 0% | 1.4805 | 0 | Expected | n/a | n/a
1086 | Solar Energy | Karlskrona municipality | Karlskrona | Solar cell installation at the preschool Spandelstorps gård. | (M) | 2021 | 0% | 0.3828 | 0 | Expected | n/a | n/a
1096 | Wind Power | Växjö Kommunföretag AB (Växjö municipal companies) | Sunne | Acquisition of wind turbines to increase renewable energy producation and replace fossil energy sources. | (M) | 2020 | 91.11% | 43 | 39.99 | Expected | 12573.7526 | 3960.7321
1137 | Solar Energy | Kalmar municipality | Kalmar municipality | Installation of rooftop solar cells on municipal properties. Part of the municipal objective of being fossil fuel free by 2030. | (M) | 2020 | 72.78% | 3.4472 | 2.5089 | Expected | 174.7471 | 55.0453
1146 | Hydropower | Åsele Kraft Ab | Åsele | Renewal of existing hydropower stations with replacement of supply turbines, turbines and generators. The project is expected to achieve a 20 percent efficiency improvement. | (M) | 2021 | 54.63% | 13.5 | 11.2 | Actual | 3168.7805 | 998.1659
1153 | Wind Power | Nybro Värmecentral Ab | Nybro | New construction of wind turbines. | (M) | 2011 | 0% | 18.4353 | 0 | Expected | n/a | n/a
1154 | District heating | Nybro Värmecentral Ab | Nybro | Biofuel-powered district heating plant. | (M) | 2009 | 0% | 6.8576 | 0 | Actual | n/a | n/a
1155 | District heating | Nybro Värmecentral Ab | Nybro | Acquisition of biofuel-powered combined heating and power plant. | (M) | 2009 | 0% | 25.7958 | 0 | Actual | n/a | n/a
1182 | Solar Energy | Lidköping municipality | Lidköping | Installation of rooftop solar cells. | (M) | 2018 | 0% | 2.1 | 0 | Actual | n/a | n/a
1206 | Bioenergy | Filipstads municipality | Filipstad | Construction of a digester plant at the municipality's largest sewage treatment plant, connecting the sewage treatment plant with the district heating network in Filipstad. | (M) | 2024 | 0% | 25 | 0 | Expected | n/a | n/a
1223 | District Heating | Vaggeryds energi AB | Vaggeryd | Modernization of the district heating production and connection of the district heating networks in Vaggeryd and Skillingaryd. | (M) | 2024 | 0% | 190 | 0 | Expected | n/a | n/a
1242 | District Heating | Mölndal energi AB | Mölndal | Investment project to meet future expected district cooling demand in a new "medtech" area linked to AstraZeneca. | (M) | 2025 | 74.63% | 250 | 250 | Expected | 0 | 493.6567
* (A)=Adaptation, (M)=Mitigation, (E)=Environmental Management
** Value represents Kommuninvest's share of the total renewable energy generation, based on disbursed amounts
*** Based on the share financed by Kommuninvest (disbursed amounts)
n/a

## Green buildings
# | Sub-category | Borrower | Project location | Type of building | Project description | (A), (M) or (E) * | Project Completion | KI Share of Financing | Committed Amount | Disbursed Amount | Building area | Expected or Actual impact | Annual energy savings |  | GHG-emissions savings ***
[7 empty] | Year | % | MSEK | MSEK | Sq.m.**** |  | MWh** | % | Tonnes of CO2e/year
3 | New buildings | Järfälla Municipality | Järfälla | Non-residential | Herresta School in Barkarby district | (M) | 2015 | 62.72% | 317 | 217 | 7852 | Actual | 136.4092 | 34.63% | 29.5148
6 | New buildings | Årehus AB (Åre Municipal Housing Company) | Åre | Non-residential | New nursery school in Undersåker | (M) | 2019 | 62.86% | 44 | 44 | 1927 | Expected | 46.6334 | 40.53% | 14.6895
10 | New buildings | Kraftstaden Fastigheter Trollhättan AB (Trollhättan Municipal Property Company) | Trollhättan | Non-residential | Construction of new nursery school | (M) | 2017 | 75.44% | 43 | 43 | 2184 | Actual | 25.5375 | 28.18% | 8.0443
15 | New buildings | Kommunfastigheter I Knivsta AB (Knivsta Municipal Property Company) | Knivsta | Non-residential | Construction of the new Högås school (Sweden's first school built as a passive house) | (M) | 2015 | 100% | 163.5 | 163.5 | 5829 | Expected | 326.2491 | 69.96% | 73.7198
17 | New buildings | Umeå Municipality | Umeå | Non-residential | New nursery schools (Solbacken, Morgonstjärnan & Hedlunda) and new schools (Flurkmark & Storsjö) | (M) | 2015 | 100% | 300 | 300 | 14105 | Actual | 1043.77 | 61.67% | 209.5255
18 | New buildings | Umeå Municipality | Umeå | Non-residential | Dedicated buildings for public admistration, care and sports | (M) | 2015 | 100% | 268 | 268 | 4617 | Actual | 133.893 | 24.17% | 18.6538
19 | Energy efficienty | Umeå Municipality | Umeå | Residential | Energy efficiency measures in existing multi-family housing units, including Sustainable Ålidhem area | (M) | 2015 | 93.65% | 276 | 276 | 54860 | Actual | 4044.94 | 40.11% | 217.64
20 | New buildings | Umeå Municipality | Umeå | Residential | Production of new low-energy multi-family housing units, including Sustainable Ålidhem area | (M) | 2017 | 97.26% | 674.5 | 656 | 38714 | Expected | 2146.1733 | 43.85% | 270.4178
21 | New buildings | Eksta Bostads AB (Kungsbacka Municipal Housing Company) | Kungsbacka | Non-residential | Passive houses (Vallda Heberg geriatric care housing unit in Kungsbacka) | (M) | 2013 | 91.54% | 119 | 119 | 7280 | Actual | 272.8908 | 51.19% | 57.4745
22 | New buildings | Eksta Bostads AB (Kungsbacka Municipal Housing Company) | Kungsbacka | Residential | Passive houses (Vallda Heberg senior housing units 55+ in Kungsbacka) | (M) | 2013 | 79.72% | 76.5 | 66.168 | 2893 | Actual | 29.7514 | 14.33% | 3.2871
25 | New buildings | Trosabygdens Bostäder AB (Trosa Municipal Housing Company) | Trosa | Residential | Multi-family housing in Trosa. 16 apartments based on Kombo housing concept developed by SABO (the Swedish Association of Public Housing Companies) | (M) | 2016 | 100% | 33 | 33 | 2359 | Expected | 74.7803 | 35.22% | 8.5834
26 | New buildings | Lindesbergsbostäder AB (Lindesberg Municipal Housing Company) | Lindesberg | Residential | Multi-family housing in Lindesberg with 70 apartments (Ålkilsbacken) | (M) | 2016 | 89.66% | 104 | 104 | 5588 | Expected | 20.0397 | 7.273% | 6.3125
28 | New buildings | Växjö Kommunföretag AB (Växjö Municipal Holding Company) | Växjö | Non-residential | Vikaholm nursery school for 160 children, first municipal building in Växjö to obtain environmental certification (Miljöbyggnad Silver). | (M) | 2014 | 100% | 43 | 43 | 1651 | Actual | 40.1193 | 30.37% | 6.3824
29 | New buildings | Växjö Kommunföretag AB (Växjö Municipal Holding Company) | Växjö | Non-residential | Pär Lagerqvist school in Växjö for 1,000 students. Highest environmental certification (Miljöbyggnad Gold). >25% of the structure in massive wood. | (M) | 2017 | 100% | 310 | 310 | 13068 | Actual | 534.4812 | 51.12% | 87.9523
31 | New buildings | Region Värmland | Karlstad | Non-residential | New operations facility at the main hospital in Karlstad. Environmental certification according to LEED Gold. | (M) | 2016 | 21.33% | 1050 | 320 | 23336.3 | Actual | 219.5479 | 44.1% | 49.8908
32 | New buildings | Region Värmland | Karlstad | Non-residential | New buildings at the main hospital in Karlstad. Environmental certification according to EU Green Building. | (M) | 2011 | 25.84% | 724 | 200 | 23425 | Actual | 172.5097 | 28.5% | 38.2776
34 | New buildings | AB Karlsborgsbostäder (Karlsborg Municipal Housing Company) | Karlsborg | Residential | 52 apartments in the Strömmen project, Skaraborg. | (M) | 2017 | 100% | 100 | 100 | 5336 | Actual | 171.8192 | 35.78% | 23.5256
35 | New buildings | Torsby Bostäder AB (Torsby Municipal Housing Company) | Torsby | Residential | Multi-family housing with 23 apartments in Torsby. | (M) | 2017 | 72.87% | 25 | 21.86 | 1200 | Expected | 25.3576 | 26.36% | 2.64
36 | New buildings | Kraftstaden Fastigheter Trollhättan AB (Trollhättan Municipal Property Company) | Trollhättan | Non-residential | New office building, certification according to Miljöbyggnad (Environmental Building) Silver | (M) | 2017 | 82.03% | 55 | 54.14 | 2529 | Actual | 55.1829 | 33.25% | 10.6838
40 | New buildings | AB Vingåkershem (Vingåker Municipal Housing Company) | Vingåker | Residential | Multi-family housing with 14 units in Vingåker, based on Kombo housing concept developed by SABO (the Swedish Association of Public Housing Companies) | (M) | 2018 | 88.75% | 21.3 | 21.3 | 1233 | Actual | 31.8438 | 32.33% | 4.2021
41 | New buildings | Älmhult Municipality | Älmhult | Non-residential | New Elme School for 800 students, built as a passive house. | (M) | 2017 | 100% | 215 | 215 | 13006 | Expected | 528.0436 | 73.82% | 166.3337
43 | New buildings | AB Sjöbohem (Sjöbo Municipal Housing Company) | Sjöbo | Non-residential | New energy-efficient swimming facility. Environmental certification according to Miljöbyggnad Silver. | (M) | 2015 | 100% | 151 | 151 | 3242 | Actual | 136.8124 | 52.75% | 19.2373
48 | New buildings | Skara Municipality | Skara | Non-residential | New Viktoria high school. Environmental certification according to Miljöbyggnad Silver. | (M) | 2017 | 100% | 320 | 320 | 10374 | Expected | 435.708 | 52.5% | 83.221
54 | New buildings | Malå Municipality | Malå | Residential | Multi-family housing in Malå municipality, based on "Trygga Boendet" and Kombo housing concept developed by SABO (the Swedish Association of Public Housing Companies) | (M) | 2017 | 89.6% | 37 | 33.6 | 1820 | Actual | 56.2598 | 26.54% | 6.4976
59 | New buildings | Halmstad Rådhus AB (Halmstad Municipal Holding Company) | Halmstad | Residential | Energy-plus multi-family house in Lyngåkra. | (M) | 2014 | 100% | 20.26 | 20.26 | 600 | Actual | 43.14 | 130.7% | 13.5891
61 | New buildings | Vaggeryd Skillingaryds Bostads AB (Vaggeryd Skillingaryd Municipal Housing Company) | Vaggeryd | Other | Multi-family housing with 16 units at Mjölnaren, based on Kombo housing concept developed by SABO. | (M) | 2014 | 96.77% | 30 | 30 | 1328 | Actual | 5.1406 | 7.273% | 1.6193
63 | New buildings | Finspång Municipality | Finspång | Other | Multi-family housing unit with 32 apartments (Majoren). | (M) | 2017 | 100% | 64.6 | 64.6 | 2978 | Actual | 42.2876 | 17.75% | 8.8168
71 | New buildings | Skövde Municipality | Skövde | Non-residential | Billing school (phase 1), certification according to Miljöbyggnad (Environmental Building) Gold | (M) | 2014 | 100% | 124.552 | 124.552 | 5097 | Actual | 122.328 | 30% | 18.9193
72 | New buildings | Skövde Municipality | Skövde | Non-residential | Billing school (phase 2), certification according to Miljöbyggnad (Environmental Building) Gold | (M) | 2018 | 99.86% | 85 | 84.881 | 2400 | Actual | 40.7429 | 21.25% | 7.0272
73 | New buildings | Skövde Municipality | Skövde | Non-residential | Construction of Bissgården pre-school | (M) | 2016 | 98.54% | 29.5 | 29.5 | 1049 | Actual | 22.7404 | 40% | 7.1632
74 | New buildings | Skövde Municipality | Skövde | Non-residential | Construction of Claesborg pre-school | (M) | 2014 | 97.73% | 30 | 30 | 1226 | Actual | 42.2951 | 44.12% | 8.0864
75 | New buildings | Skövde Municipality | Skövde | Non-residential | Construction of Tidan pre-school | (M) | 2016 | 86.97% | 25.655 | 25.655 | 950 | Actual | 23.9592 | 36.25% | 4.3577
76 | New buildings | Kopparstaden AB (Falun Municipal Holding Company) | Falun | Residential | Construction of Vitsippan multi-family housing unit, certification according to Feby 12 (passiv house) | (M) | 2012 | 100% | 100 | 100 | 4548 | Actual | 240.1344 | 48% | 37.1197
79 | New buildings | Ale Municipality | Ale | Non-residential | Ale school, built with passive house technology | (M) | 2016 | 0% | 180 | 0 | 10624 | Actual | n/a | n/a | n/a
80 | New buildings | Mariestad Municipality | Mariestad | Non-residential | Prisma and Unica schools, certification according to Miljöbyggnad (Environmental Building) Silver | (M) | 2017 | 100% | 250 | 250 | 11097 | Expected | 488.268 | 55% | 70.6361
85 | New buildings | Skövde Municipality | Skövde | Non-residential | Trädgårdsstaden school, build with high demands on energy performance, air quality, acoustics and chemicals use. 550 sq.m. of fooftop solar energy panels contribute to low level of bought energy. | (M) | 2018 | 100% | 195 | 195 | 8900 | Actual | 447.67 | 62.87% | 77.5913
86 | New buildings | Skövde Municipality | Skövde | Non-residential | Ekedal preschool, with numerous features to support a climate-friendly building, including reuse of refrigerator cooling and sedum roof. | (M) | 2017 | 100% | 41.412 | 41.412 | 1200 | Actual | 24 | 25% | 3.4428
94 | New buildings | Enköping Municipality | Enköping | Non-residential | Munkssund school for 420 pupils and Munkkällan preschool for 120 children, Environmental Building certification Silver. Rooftop solar energy panels. | (M) | 2018 | 85.54% | 150 | 150 | 6070 | Expected | 83.0752 | 20% | 20.0837
95 | New buildings | Älvkarleby Municipality | Älvkarleby | Non-residential | Construction of new care homes for elderly people (100 people). | (M) | 2019 | 91.01% | 271 | 252.45 | 9265 | Actual | 75.8875 | 11.25% | 19.8756
98 | New buildings | Nyköping Municipality | Nyköping | Non-residential | New Alpha upper elementary school, numerous features for a sustainable building. | (M) | 2014 | 100% | 226 | 226 | 10397 | Actual | 105.8415 | 12.73% | 18.321
102 | New buildings | Tierps Kommunfastigheter AB (Tierp Municipal Property Company) | Tierp | Non-residential | Bokbindarlunden preschool, Environmental Building certification Silver. Project includes solar energy production. | (M) | 2017 | 99.85% | 66 | 66 | 1631 | Actual | 17.9139 | 13.75% | 7.5339
106 | New buildings | Stiftelsen Östhammarshem (Östhammar Municipal Housing Company) | Östhammar | Residential | Near zero energy building for residential use, 23 units (Alunda Trädgårdsvägen). Solar energy panels. | (M) | 2018 | 92.11% | 35 | 35 | 1494 | Actual | 34.4013 | 45.45% | 10.8364
112 | New buildings | Kopparstaden AB (Falun Municipal Holding Company) | Falun | Residential | Multi-family housing with 115 units at Galgberget, based on Kombo housing concept developed by SABO. | (M) | 2017 | 96.97% | 160 | 160 | 7326 | Actual | 321.8112 | 41.18% | 43.6385
113 | New buildings | AB Härnösandshus (Härnösand Municipal Housing Company) | Härnösand | Residential | Multi-family housing with 26 units at Gådeå Strand, based on Kombo housing concept developed by SABO. | (M) | 2017 | 89.85% | 43.3 | 38.903 | 2054 | Actual | 84.1512 | 41.45% | 10.8582
114 | New buildings | Bergs Hyreshus AB (Berg Väsby Municipal Housing Company) | Berg | Other | New residential housing units | (M) | 2017 | 73.46% | 10 | 7.9 | 330 | Expected | 5.2015 | 17.88% | 0.52906
117 | New buildings | AB Timråbo (Timrå Municipal Housing Company) | Timrå | Residential | New residential housing units | (M) | 2019 | 100% | 65 | 65 | 1969 | Expected | 68.915 | 31.82% | 9.2319
119 | Energy efficienty | Ockelbo Municipality | Ockelbo | Non-residential | Replacing inefficient, leaking ventilation equipment with modern unit, resulting in more than 30 % reduction in energy use. | (M) | 2022 | 0% | 9.5 | 0 | 7884 | Expected | n/a | n/a | n/a
121 | New buildings | Ludvikahem AB (Ludvika Municipal Housing Company) | Ludvika | Residential | Three multi-family residential buildings, including one senior residential housing with Nordic Swan Ecolabel. | (M) | 2015 | 100% | 123 | 123 | 5909 | Actual | 170.5337 | 26.24% | 21.669
122 | New buildings | Stiftelsen Östhammarshem (Östhammar Municipal Housing Company) | Östhammar | Residential | Near zero energy building for residential use, 17 units (Långgatan 34). | (M) | 2018 | 100% | 40 | 40 | 1274 | Actual | 29.302 | 41.82% | 9.2301
123 | New buildings | Skövde Municipality | Skövde | Residential | Aspö Ekologi, residential area with a strong green profile, incl. houses built with passive house technology, solar energy production, energy recovery, electric car pool. Certifications: Nordic Swan Ecolabel, Environmental Building Gold, Feby12 passive house standard. | (M) | 2018 | 81.4% | 350 | 350 | 22575 | Expected | 817.6875 | 49.44% | 108.7378
124 | New buildings | Lidköping Municipality | Lidköping | Residential | Three multi-family housing units with 111 apartments, rooftop solar energy panels. Certification: Environmental Building Silver. | (M) | 2018 | 100% | 200 | 200 | 10557 | Expected | 601.749 | 63.33% | 108.6315
125 | New buildings | Lidköping Municipality | Lidköping | Non-residential | Lidåker preschool, including solar energy panels. Certification: Environmental Building Silver. | (M) | 2017 | 0% | 34 | 0 | 1748 | Expected | n/a | n/a | n/a
126 | New buildings | Lidköping Municipality | Lidköping | Residential | Tusenfotingen multi-family residential building with 54 apartments and restaurant. Certification: Environmental Building Silver. | (M) | 2017 | 0% | 70 | 0 | 3516 | Expected | n/a | n/a | n/a
127 | New buildings | Lidköping Municipality | Lidköping | Residential | Ten apartments in five semi-detached buildings in Vinninga. Certification: Environmental Building Silver. | (M) | 2017 | 0% | 20 | 0 | 728 | Expected | n/a | n/a | n/a
128 | New buildings | Lidköping Municipality | Lidköping | Residential | Tömmen multi-family residential building with 52 apartments and restaurant. | (M) | 2017 | 0% | 31 | 0 | 2402 | Expected | n/a | n/a | n/a
129 | New buildings | Lidköping Municipality | Lidköping | Residential | Bifrost 4 multi-family residential building with 25 apartments. Certification: Environmental Building Silver. | (M) | 2021 | 0% | 45 | 0 | 2300 | Expected | n/a | n/a | n/a
130 | New buildings | Lidköping Municipality | Lidköping | Residential | Valkyrian 18 apartments in multi-family residential units. Certification: Environmental Building Silver. | (M) | 2023 | 0% | 36 | 0 | 1100 | Expected | n/a | n/a | n/a
131 | New buildings | Lidköping Municipality | Lidköping | Non-residential | Sjölunda school. Certification: Environmental Building Silver. Minimized use of hazardous chemicals. | (M) | 2018 | 0% | 130 | 0 | 6455 | Actual | n/a | n/a | n/a
132 | New buildings | Lidköping Municipality | Lidköping | Non-residential | Majåker preschool. Certification: Environmental Building Silver. Minimized use of hazardous chemicals. | (M) | 2019 | 100% | 116 | 116 | 5697 | Actual | 207.3708 | 45.5% | 31.2611
133 | New buildings | Lidköping Municipality | Lidköping | Non-residential | Sjölunda preschool. Certification: Environmental Building Silver. Minimized use of hazardous chemicals | (M) | 2014 | 0% | 28.7 | 0 | 1171 | Actual | n/a | n/a | n/a
134 | New buildings | Region Gotland | Gotland | Non-residential | Major renovation and new construction of Säve House, home to Wisby high school. Environmental Building Certification Gold. | (M) | 2017 | 57.03% | 250 | 150 | 12200 | Actual | 292.2433 | 52.5% | 50.6953
137 | New buildings | Vännäs Municipality | Vännäs | Non-residential | Vega school and Vännäs library, international passive house certification, Environmental Building Gold. | (M) | 2015 | 91.05% | 104.485 | 104.485 | 5160 | Actual | 451.0081 | 80% | 72.1049
142 | Energy efficienty | Stiftelsen Östhammarshem (Östhammar Municipal Housing Company) | Östhammar | Residential | Installing waterborne geothermal heating to replace direct-acting electricity. Installing more climate-friendly ventilation. | (M) | 2016 | 66.67% | 50 | 50 | 20000 | Actual | 230.79 | 31.62% | 12.42
145 | New buildings | Gävle Municipality | Gävle | Non-residential | Premises for various leisure activites including track & field, ball and indoor sports, and cultural activities. Rooftop solar energy panels. Preliminary Environmental Building certification Silver. | (M) | 2019 | 59.08% | 130 | 130 | 18568 | Actual | 341.1867 | 31.1% | 79.86
147 | New buildings | Hebygårdar AB (Heby Municipal Housing Company) | Heby | Residential | Multi-family residential building. | (M) | 2010 | 90% | 53 | 47.7 | 1959 | Actual | 35.262 | 22.22% | 4.709
148 | New buildings | Nordmalingshus AB (Nordmaling Municipal Housing Company) | Nordmaling | Residential | Draken 24 multi-family residential building with 30 apartments. | (M) | 2019 | 52% | 45 | 23.4 | 2348 | Expected | 77.8972 | 67.16% | 24.5376
149 | New buildings | Skövde Municipality | Skövde | Residential | Ekedal residential project, three multi-family buildings comprising 150 apartments. Two buildings equipped with solar energy, expected production 2.0 kWh/sq.m. and year. | (M) | 2018 | 100% | 140 | 140 | 10308 | Expected | 649.404 | 70% | 100.0967
150 | New buildings | Skövde Municipality | Skövde | Residential | Frostaliden residential project, six multi-family buildings comprising 189 apartments. All buildings equipped with solar energy, expected production 5.6 kWh/sq.m. and year. Core wood construction. | (M) | 2020 | 100% | 350 | 350 | 17850 | Expected | 817.53 | 50.89% | 131.9299
151 | New buildings | Växjö Kommunföretag AB (Växjö Municipal Holding Company) | Växjö | Non-residential | Saga preschool. Environmental Building certification Silver. | (M) | 2018 | 0% | 60 | 0 | 2192 | Actual | n/a | n/a | n/a
152 | New buildings | Gävle Municipality | Gävle | Residential | Sörby Backe residential project, including three multi-family buildings with 111 apartments and one group home comprising 6 units. Sedum roof on low-rise building. | (M) | 2019 | 75.47% | 200 | 200 | 10752 | Actual | 359.482 | 40.27% | 45.2947
154 | New buildings | Skellefteå Stadshus AB (Skellefteå Municipal Holding Company) | Skellefteå | Residential | 31 energy efficient apartments in three multi-family buildings (Hofgränd). | (M) | 2016 | 97.91% | 100 | 100 | 3456 | Expected | 135.3556 | 30.77% | 18.5934
155 | New buildings | Skellefteå Stadshus AB (Skellefteå Municipal Holding Company) | Skellefteå | Residential | Odenskrapan high-rise multi-family housing with 43 apartments over 12 floors. | (M) | 2016 | 44.49% | 89.9059 | 40 | 4078 | Expected | 63.8648 | 27.08% | 7.4293
159 | New buildings | Robertforsbostäder (Robertsfors Municipal Housing Company) | Robertsfors | Residential | Multi-family housing with 16 apartments at Mårsgården 4. | (M) | 2018 | 83.33% | 30 | 25 | 1232 | Expected | 58.212 | 43.62% | 6.7884
163 | New buildings | Uppsala Municipality | Uppsala | Non-residential | City Hall 2020 project, involving major renovations and new construction. BREEAM Excellent certification. | (M) | 2021 | 95.4% | 1100 | 1100 | 27000 | Expected | 725.1127 | 35.19% | 150.537
233 | New buildings | Kumla Municipality | Kumla | Other | Akvarellen nursing and care home. Heat pumps with high heat factor, recovery of exhaust air energy via heat exchanger and a well insulated climate screen | (M) | 2017 | 29.45% | 75 | 50 | 6558 | Expected | 21.242 | 20% | 6.6912
236 | New buildings | Växjö Kommunföretag AB (Växjö Municipal Holding Company) | Växjö | Non-residential | The Epic house at the Linnaeus University, intended as a node for cooperation between the business community, the municipality and the university. | (M) | 2018 | 51.26% | 45 | 25 | 2120.5 | Actual | 29.673 | 34.12% | 7.0892
291 | New buildings | Årehus AB (Åre Municipal Housing Company) | Åre | Residential | The Trägården residential building in Duved, four-storey house entirely built in wood with 39 apartments. | (M) | 2018 | 97.14% | 70 | 68 | 1555 | Expected | 86.1026 | 43.85% | 19.0783
314 | New buildings | Säters Municipality | Säter | Non-residential | Construction of the new parts of the Stora Skedvi school, which has undergone renovation and extension. | (M) | 2018 | 49.02% | 50 | 50 | 2000 | Actual | 20.1961 | 20.6% | 3.3816
320 | Greater renovations | Falköping Hyresbostäder AB (Falköping Municipal Housing Company) | Falköping | Residential | Major renovation of multi-family residential building (Yxan 10), including ventilation and heating overhaul. The latter incl. replacement of radiator valves, thermostats, control system and adjustment of the heating system. New 3-glass insulation windows, additional insulation, water saving measures and installation of LED lighting. | (M) | 2017 | 99.41% | 30.5 | 30.5 | 2986 | Expected | 162.7047 | 68.67% | 10.5327
321 | Greater renovations | Falköping Hyresbostäder AB (Falköping Municipal Housing Company) | Falköping | Non-residential | Major renovation of multi-family residential building (Yxan 11), including ventilation and heating overhaul. The latter incl. replacement of radiator valves, thermostats, control system and adjustment of the heating system. New 3-glass insulation windows, additional insulation, water saving measures and installation of LED lighting. | (M) | 2018 | 0% | 29.2 | 0 | 2871 | Expected | n/a | n/a | n/a
322 | New buildings | Falköping Hyresbostäder AB (Falköping Municipal Housing Company) | Falköping | Residential | Multi-family residential building with 22 apartments (Plåtslagaren 38). | (M) | 2019 | 99% | 38 | 38 | 2039 | Expected | 52.7343 | 49.18% | 16.6113
325 | New buildings | Falköping Hyresbostäder AB (Falköping Municipal Housing Company) | Falköping | Residential | Residential building with 27 apartments (Läkaren 3). 12 of the units to be used as accommodation for people with physical or mental disabilities. | (M) | 2019 | 100% | 50.2 | 50.2 | 2172 | Expected | 66.3818 | 57.53% | 20.9103
326 | New buildings | Kristianstad Municipality | Kristianstad | Non-residential | Kulltorp preschool and school. Certification: Environmental Building Silver. | (M) | 2020 | 100% | 157 | 157 | 7579 | Expected | 325.4884 | 59.12% | 76.6502
327 | New buildings | Kristianstad Municipality | Kristianstad | Non-residential | Lingenäs preschool, school, school for children with learning disabilities and sports facility. Certification: Environmental Building Silver. | (M) | 2020 | 72.22% | 360 | 260 | 12092 | Expected | 223.5442 | 34.88% | 35.1224
329 | New buildings | Eksta Bostads AB (Kungsbacka Municipal Housing Company) | Kungsbacka | Residential | Residential housing for the elderly, 69 units. Includes common spaces for socializing, hobbies and recreation. Staff on-site to provide support and create sense of well-being. Certification: Passive house according to FEBY 12 and Environmental Building Gold | (M) | 2018 | 43.5% | 200 | 87 | 7000 | Expected | 93.6664 | 54.1% | 24.3915
330 | New buildings | Avesta Municipality | Avesta | Non-residential | New construction of a combined preschool and nursing home. | (M) | 2020 | 100% | 190 | 190 | 4836 | Actual | 146.2534 | 24.8% | 40.851
331 | New buildings | Avesta Municipality | Avesta | Other | Markus sports facility. | (M) | 2019 | 0% | 47.42 | 0 | 2165 | Actual | n/a | n/a | n/a
333 | New buildings | Bjuvs Municipality | Bjuvs | Non-residential | New Brogårda preschool and school for up to 450 students, plus school for children with learning disabilities. Sedum roof and solar panels on roof, estimated annual production: 169,000 kWh. | (M) | 2019 | 42.33% | 189 | 80 | 5940 | Expected | 105.5581 | 55% | 29.2288
335 | New buildings | Växjö Kommunföretag AB (Växjö Municipal Holding Company) | Växjö | Non-residential | Teaching facilities and offices for the Linnaeus University (house N). | (M) | 2011 | 85.76% | 100 | 100 | 6300 | Actual | 319.3134 | 60.31% | 50.2488
336 | New buildings | Växjö Kommunföretag AB (Växjö Municipal Holding Company) | Växjö | Non-residential | Expansion of premises at Videum Science Park (house Charlie). Offices and conference facilities. Certification: Environmental Building Silver. | (M) | 2018 | 83.95% | 110 | 95 | 4702 | Actual | 133.4165 | 42.25% | 22.543
337 | New buildings | Kraftstaden Fastigheter Trollhättan AB (Trollhättan Municipal Property Company) | Trollhättan | Non-residential | Construction of the new Sylte school for up to 1,000 students, including a large sports hall, a district library and a leisure center. Certification: Environmental Building Silver. | (M) | 2021 | 98.88% | 551 | 551 | 15500 | Expected | 475.1296 | 38.75% | 77.4655
338 | New buildings | Kraftstaden Fastigheter Trollhättan AB (Trollhättan Municipal Property Company) | Trollhättan | Non-residential | Construction of the new Stämporten preschool. Wood facade. Certification: Environmental Building Silver. | (M) | 2018 | 100% | 33 | 33 | 1019 | Actual | 28.532 | 29.79% | 4.0645
339 | New buildings | Kraftstaden Fastigheter Trollhättan AB (Trollhättan Municipal Property Company) | Trollhättan | Non-residential | Construction of the new Upphärad preschool. Certification: Environmental Building Silver. | (M) | 2019 | 99.3% | 38 | 38 | 1055 | Expected | 20.9517 | 40% | 6.5998
340 | Greater renovations | Vårgårda Bostäder AB (Vårgårda Municipal Housing Company) | Vårgårda | Residential | Renovation and extension of residential housing units. 172 apartments and six buildings to become self-sufficient in energy for heating, thanks to solar energy, fuel cells, hydrogen gas and batteries. Fuel cells to be installed in each house, with the generated hydrogen gas stored in a separate building. The houses, originally two-storey buildings, are being equipped with a third floor to accommodate more apartments, as well as new roofs optimized for solar cells. | (M) | 2022 | 67.78% | 270 | 183 | 9346 | Expected | 642.9529 | 23.4% | 51.0625
341 | New buildings | Region Örebro Län | Örebro | Non-residential | New construction and renovation of medical campus facilities at Örebro University. Certification: Environmental Building Silver. Smart choices throughout, including geothermal heating and cooling. Surplus heat from research freezers will preheat hot water to the university hospital. Rooftop solar panels provides electricity; any surplus supplies other parts of the hospital. Stormwater channeled to evacuation buffer pond before being passed on to regular stormwater system. | (M) | 2019 | 100% | 118 | 118 | 13444 | Expected | 280.7662 | 38.9% | 88.4414
342 | New buildings | Falkenberg Municipality | Falkenberg | Non-residential | New construction of school, public library and culture house. Certification: Environmental Building Silver. Smart choices throughout, including geothermal heating and cooling. Surplus heat from research freezers will preheat hot water to the university hospital. 320 sq.m. rooftop solar panels provides electricity with 48 kW capacity. | (M) | 2020 | 46.51% | 215 | 100 | 6815 | Expected | 95.7365 | 38.95% | 28.3623
343 | New buildings | Köpings Bostads AB (Köping Municipal Housing Company) | Köping | Residential | 81 energy efficient apartments (Hake 1). Individual hot water measurement and debiting. Rooftop solar panels provides electricity | (M) | 2016 | 96.17% | 111.8114 | 111.8114 | 6207 | Actual | 98.0164 | 19.32% | 14.7281
344 | New buildings | Köpings Bostads AB (Köping Municipal Housing Company) | Köpings | Residential | 61 energy efficient apartments (Hake 2). Individual hot water measurement and debiting. Rooftop solar panels provides electricity. | (M) | 2018 | 73.25% | 89.4 | 73.2486 | 4851 | Actual | 49.7461 | 16.47% | 6.1827
348 | New buildings | Olofström Municipality | Olofström | Non-residential | Vilboken preschool. Certification: Environmental Building Silver. | (M) | 2017 | 68.73% | 46.1942 | 31.75 | 1600 | Actual | 24.6961 | 40.66% | 6.7343
349 | New buildings | AB Kristianstadsbyggen (Kristianstad Municipal Housing Company) | Kristianstad | Residential | Housing with low consumption. Individual water metering and electricity from solar cells. | (M) | 2019 | 94.34% | 50 | 50 | 2478 | Actual | 32.5975 | 17.41% | 6.7015
350 | New buildings | Kraftstaden Fastigheter Trollhättan AB (Trollhättan Municipal Property Company) | Trollhättan | Non-residential | Construction of office property in the Innovatum area. Rooftop solar panels provides electricity. Certification: Environmental Building Silver. | (M) | 2020 | 100% | 255 | 255 | 9324 | Expected | 179.3938 | 24.05% | 38.5103
351 | New buildings | AB Kristianstadsbyggen (Kristianstad Municipal Housing Company) | Kristianstad | Residential | 74 apartments (Finland 5 and 7). Individual hot water measurement. Rooftop solar panels provides electricity. Certification: Nordic Swan eco-label. | (M) | 2018 | 94.34% | 100 | 100 | 4958 | Actual | 100.4079 | 26.47% | 19.2598
352 | New buildings | Norra Dalarnas Fastighetsaktiebolag | Älvdalen | Residential | Energy-efficient apartments offering accommodation with low power consumption. Buildings entirely made of wood. | (M) | 2019 | 99.38% | 32 | 32 | 1040 | Actual | 21.1266 | 17% | 6.8977
354 | New buildings | Mönsterås Municipality | Mönsterås | Non-residential | Mönsterås public library. | (M) | 2012 | 86.53% | 30 | 30 | 1103 | Actual | 35.419 | 51.25% | 7.4739
355 | New buildings | Mönsterås Municipality | Mönsterås | Non-residential | New construction and renovation of the Mölstad preschool, built with passive house technology. | (M) | 2014 | 86.96% | 20 | 20 | 548 | Expected | 23.7975 | 68.75% | 5.045
358 | New buildings | Vaggeryd Skillingaryds Bostads AB (Vaggeryd Skillingaryd Municipal Housing Company) | Vaggeryd | Residential | 32 energy efficient apartments (Gästgivaren), based on Kombo housing concept developed by SABO (the Swedish Association of Public Housing Companies) | (M) | 2019 | 98.36% | 61 | 60 | 2792 | Actual | 71.402 | 30.59% | 11.0951
363 | New buildings | Vårgårda Bostäder AB (Vårgårda Municipal Housing Company) | Vårgårda | Non-residential | New Lindblad school for 450 students. Certification: Nordic Swan eco-label. Rooftop solar panels provides electricity. | (M) | 2019 | 98.87% | 177 | 175 | 6000 | Expected | 162.5424 | 34.25% | 28.8392
364 | New buildings | Stiftelsen Kindahus (Kinda Municipal Housing Company) | Kinda | Other | Construction of four semi-detached energy efficient houses. | (M) | 2018 | 57.4% | 26 | 14.925 | 600 | Expected | 8.3953 | 43.33% | 2.6445
367 | New buildings | Strömstadsbyggen AB (Strömstad Municipal Housing Company) | Strömstad | Residential | 40 energy efficient apartments (Lillskogsvägen 9-17). | (M) | 2014 | 100% | 59.858 | 59.858 | 3085 | Actual | 40.2641 | 25.88% | 12.6832
368 | New buildings | Strömstadsbyggen AB (Strömstad Municipal Housing Company) | Strömstad | Residential | Energy efficient apartments (Alvägen 4-8). | (M) | 2015 | 75.57% | 67.28 | 50.842 | 3825 | Actual | 78.0426 | 54% | 24.5834
369 | New buildings | Finspång Municipality | Finspång | Non-residential | Lillängen preschool. Certification: Environmental Building Silver. | (M) | 2018 | 100% | 40 | 40 | 1153 | Expected | 31.3847 | 27.83% | 9.2448
370 | Greater renovations | Sollefteå Municipality | Sollefteå | Non-residential | Major renovation of Gudlavbilder school, including replacing 150 mm facade insulation with 350 mm, reducing total window surface by 30% and installing energy efficient windows solar shading factor on the facades in southern and western direction. Former ceiling insulation of 100 mm is replaced by 500 mm. Heating system changed from electric radiators to district heating. Motion-controlled LED lighting throughout the school. Ventilation provided on a needs-basis, controlled with monitoring. | (M) | 2022 | 80% | 233 | 200 | 20000 | Expected | 1151.88 | 44.87% | 337.7024
373 | New buildings | Mariehus Fastigheter AB (Mariestad Municipal Housing Company) | Mariestad | Residential | Eken multi-family residential building with 48 apartments, built entirely in wood save for ground work. Certification: Environmental Building Silver. | (M) | 2019 | 97.73% | 88 | 86 | 3082 | Actual | 53.0104 | 20.71% | 6.8976
376 | New buildings | Vingåkers Kommunfastigheter AB (Vingåker Municipal Property Company) | Vingåker | Non-residential | Loke preschool. | (M) | 2019 | 85.71% | 30 | 30 | 1150 | Actual | 32.5286 | 41.25% | 11.2018
378 | New buildings | Vingåkers Kommunfastigheter AB (Vingåker Municipal Property Company) | Vingåker | Non-residential | Slottskolan school. | (M) | 2020 | 97.16% | 198 | 192.3777 | 5637 | Actual | 85.4402 | 19.5% | 21.3485
379 | New buildings | Säffle Municipality | Säffle | Other | New swimming facility. Certification: Environmental Building Gold. | (M) | 2020 | 59.54% | 236 | 140.525 | 7819 | Expected | 268.0801 | 63.98% | 36.2517
380 | New buildings | Skellefteå Municipality | Skellefteå | Non-residential | Rehabilitation of former industrial property to the new Flora school. Wood facade. Certification: Environmental Building Gold. | (M) | 2020 | 100% | 333.15 | 333.15 | 13967.6 | Expected | 797.8457 | 55.12% | 104.3994
382 | New buildings | Region Uppsala | Uppsala | Non-residential | Almunge primary care health center. Wood facade. | (M) | 2019 | 0% | 46 | 0 | 935 | Expected | n/a | n/a | n/a
383 | New buildings | AB Eidar (Trollhättan Municipal Housing Company) | Trollhättan | Residential | Sustainable housing block with 177 apartments (Mars). Social considerations, with inner yard comprising a conservatory, playground, outdoor gym and benches among plantings with edible fruit and berry bushes. The block also comprises housing for the elderly. Tenants to be provided with 5-year free membership in a car pool. Certification: Nordic Swan ecolabel | (M) | 2018 | 95.94% | 443 | 425 | 16603 | Expected | 250.0757 | 18.47% | 34.518
387 | New buildings | Bromölla Municipality | Bromölla | Non-residential | Construction of new preschool | (M) | 2019 | 61.4% | 57 | 35 | 1749 | Actual | 58.274 | 52.12% | 17.7506
391 | New buildings | Aktiebolaget Väsbyhem | Upplands Väsby | Residential | Sustainable and climate-efficient buildings. Heat recovery from ventilation. Climate neutral district heating. Houses are prepared for solar cells. | (M) | 2020 | 99.33% | 631.778 | 631.778 | 12330 | Actual | 428.6663 | 41.18% | 67.0623
392 | New buildings | Kommunfastigheter i Arboga AB (Arboga Municipal Property Company) | Arboga | Non-residential | Construction of new preschool (Marknaden 1). | (M) | 2020 | 100% | 80 | 80 | 2329 | Expected | 69.87 | 30.3% | 13.6215
393 | New buildings | Kommunfastigheter i Arboga AB (Arboga Municipal Property Company) | Arboga | Other | Construction of nursing and care home for the elderly, 80 apartments (Vattenspegeln 1). | (M) | 2020 | 100% | 300 | 300 | 7978 | Expected | 374.966 | 41.23% | 79.932
395 | New buildings | Vaggeryd-Skillingaryd Bostads AB (Vaggeryd-Skillingaryd Municipal Housing Company) | Vaggeryd | Residential | Two residential housing buildings, including one nursing home for the elderly. Rooftop solar panels. | (M) | 2020 | 100% | 170 | 170 | 6994 | Expected | 225.9062 | 38% | 35.5437
399 | New buildings | Region Sörmland | Nyköping | Other | Hospital building for the Nyköping Hospital | (M) | 2024 | 100% | 538 | 538 | 8204 | Expected | 295.344 | 34.95% | 85.3103
401 | New buildings | Ulricehamn Municipality | Ulricehamn | Residential | Residential housing project (Hagtornet 1) built in wood with 8 apartments, equipped with solar cells estimated to produce 38 kWh. | (M) | 2018 | 100% | 18 | 18 | 520 | Expected | 21.45 | 70.59% | 6.7568
402 | New buildings | Hammarö Municipality | Hammarö Municipality | Non-residential | New construction of specialty housing built according to Environmental Building certification Gold. | (M) | 2020 | 89.42% | 300 | 300 | 13916.1 | Expected | 201.6591 | 16.23% | 42.3743
413 | New buildings | Öckerö Fastighets AB (Öckerö Municipal Property Company) | Öckerö | Non-residential | Construction of new main building at the Bratteberg school. | (M) | 2018 | 84.56% | 92 | 92 | 4510 | Actual | 46.1401 | 25.37% | 14.5341
506 | New buildings | Lidköping Municipality | Lidköping | Residential | Nursing home, built according to Environmental Building certification Silver. | (M) | 2019 | 0% | 22 | 0 | 921 | Expected | n/a | n/a | n/a
507 | New buildings | Lidköping Municipality | Lidköping | Residential | Construction of new residential housing. | (M) | 2020 | 0% | 65 | 0 | 0 | Expected | n/a | n/a | n/a
511 | New buildings | AB Ängelholmshem (Ängelholm Municipal Housing Company) | Ängelholm | Residential | Multi-family housing with sedum roof and solar panels. | (M) | 2022 | 100% | 780 | 780 | 24600 | Expected | 382.4939 | 18.94% | 62.2748
570 | New buildings | Lidköping Municipality | Lidköping | Non-residential | Skogsbäcken preschool, focus on low energy consumption, good indoor environment and minimizing the use of hazardous chemicals. | (M) | 2018 | 0% | 55 | 0 | 1588 | Actual | n/a | n/a | n/a
625 | New buildings | Region Örebro Län (Örebro County) | Örebro | Non-residential | Construction of hospital building at the Örebro University Hospital, built according to Environmental Building certification Gold. Rooftop solar panels and sedum roof. | (M) | 2020 | 66.7% | 1762 | 1275.325 | 32960 | Expected | 738.6853 | 32.21% | 179.1055
632 | New buildings | Oxelösund Municipality | Oxelösund | Non-residential | New Oxelö school for about 520 children. Solar cells with 30 kW capacity on roof. Charging posts for electric cars in the parking lot. | (M) | 2021 | 100% | 250 | 250 | 7100 | Expected | 255.6 | 32.73% | 46.067
643 | New buildings | AB Edethus (Lilla Edet Municipal Housing Company) | Lilla Edet | Residential | Multi-family housing unit with 40 apartments (Sadelmakargården). Solar energy production. | (M) | 2018 | 87.35% | 70.136 | 70.136 | 2935 | Actual | 71.7816 | 52.71% | 22.6112
644 | New buildings | Grums Municipality | Grums | Non-residential | New school building at the Södra school, massive wood construction. | (M) | 2020 | 0% | 83.4 | 0 | 2554 | Expected | n/a | n/a | n/a
658 | New buildings | Region Sörmland | Katrineholm | Other | Hospital building for the Kullbergska Hospital in Katrineholm. | (M) | 2021 | 0% | 297.4 | 0 | 4410 | Expected | n/a | n/a | n/a
659 | New buildings | Region Sörmland | Nyköping | Other | Hospital building for the Nyköping Hospital | (M) | 2022 | 62.39% | 674.8 | 421 | 9797 | Expected | 366.7342 | 49.18% | 99.9765
660 | New buildings | Region Sörmland | Eskilstuna | Other | Hospital building for the Mälar Hospital in Eskilstuna. | (M) | 2024 | 100% | 3061 | 3061 | 43500 | Expected | 1392 | 30.48% | 309.024
661 | New buildings | Torsby Bostäder AB (Torsby Municipal Housing Company) | Torsby | Residential | Multi-family housing unit. | (M) | 2019 | 77.08% | 25 | 23.125 | 1138 | Expected | 30.507 | 37.65% | 3.5086
666 | New buildings | Mellerud Municipality | Mellerud | Residential | New nursing home for the elderly. Geothermal heating, solar panels on roof, high quality thermal insulation. | (M) | 2021 | 28.85% | 138 | 45 | 5198 | Expected | 43.9518 | 55.18% | 13.8448
669 | New buildings | AB Lessebohus (Lessebo Municipal Housing Company) | Lessebo | Residential | Multi-family housing unit with 18 apartments. Solar panels produces electricity for both geothermal heat pump as well as electricity for building and tenants. | (M) | 2020 | 100% | 40 | 40 | 1486 | Expected | 59.5515 | 75.44% | 18.7587
673 | New buildings | Skövde Municipality | Skövde | Non-residential | New construction of the Dalvägen preschool for 184 children. Solar panels on roof with installed capacity of 35 kW. | (M) | 2019 | 100% | 58 | 58 | 2003 | Expected | 112.168 | 70% | 23.0296
675 | New buildings | Vännäs Fastigheter AB (Vännäs Municipal Property Company) | Vännäs | Residential | Multi-family housing units with 18 apartments in three buildings. | (M) | 2019 | 91.72% | 37 | 33.9352 | 1496 | Expected | 24.8945 | 31.04% | 7.8418
676 | New buildings | Vännäs Fastigheter AB (Vännäs Municipal Property Company) | Vännäs | Residential | Multi-family housing unit. | (M) | 2020 | 100% | 7.5 | 7.5 | 240 | Expected | 4.3574 | 31.06% | 1.3726
677 | Greater renovations | Vännäs Fastigheter AB (Vännäs Municipal Property Company) | Vännäs | Residential | Additional insulation of roofs where remaining uninhabited wind has been converted into three smaller apartments. Installation of heat pump which recycles the exhaust air from a chamber in the attic and is supplied to the radiator system. | (M) | 2018 | 81.82% | 4.5 | 4.5 | 1594 | Expected | 98.7592 | 60.96% | 1.6968
679 | New buildings | Vännäs Fastigheter AB (Vännäs Municipal Property Company) | Vännäs | Residential | Multi-family housing unit with 18 apartments. Energy use monitored from off-site. | (M) | 2018 | 100% | 28 | 28 | 1232 | Expected | 26.835 | 21.65% | 3.3961
680 | New buildings | Vännäs Fastigheter AB (Vännäs Municipal Property Company) | Vännäs | Residential | Construction of 32 apartments. . | (M) | 2017 | 100% | 36 | 36 | 1580 | Expected | 41.1603 | 25.88% | 5.0389
681 | New buildings | Vännäs Fastigheter AB (Vännäs Municipal Property Company) | Vännäs | Residential | New apartment block of 27 apartments. The building has a central ventilation unit with a rotary exchanger and is fully heated by district heating. | (M) | 2016 | 100% | 36.5 | 36.5 | 1873 | Expected | 37.4764 | 19.99% | 4.9094
684 | New buildings | AB Kristianstadsbyggen (Kristianstad Municipal Housing Company) | Kristianstad | Residential | Housing with low energy consumption. Individual water metering and electricity from solar cells. | (M) | 2020 | 100% | 246 | 246 | 6885 | Actual | 103.9144 | 18.94% | 22.7498
687 | New buildings | Kalmarhem AB (Kalmar Municipal Housing Company) | Kalmar | Residential | New construction of 64 energy-efficient apartments (Blickfånget). Project incorporates charging stations for electric vehicles and rooftop solar panels. | (M) | 2020 | 97.77% | 140 | 140 | 5752.4 | Actual | 115.106 | 25.24% | 14.9745
688 | New buildings | Kalmarhem AB (Kalmar Municipal Housing Company) | Kalmar | Residential | New production of 205 energy-efficient student apartments, built with energy-efficient materials. Installing solar cells on the roof and prepared for charging posts. | (M) | 2020 | 99.51% | 245 | 245 | 10378 | Actual | 158.3308 | 18.98% | 20.3697
689 | New buildings | Kalmarhem AB (Kalmar Municipal Housing Company) | Kalmar | Residential | Construction of 56 energy-efficient apartments built with energy-efficient materials. Charging posts installed. | (M) | 2020 | 100% | 149 | 149 | 5413.6 | Actual | 106.2144 | 23.98% | 15.9997
691 | New buildings | Kommunfastigheter I Knivsta AB (Knivsta Municipal Property Company) | Knivsta | Non-residential | New preschool (Lustigkulla), built as a passive house. | (M) | 2017 | 79.78% | 63.243 | 50.455 | 1679.8 | Actual | 43.856 | 65.45% | 13.8146
692 | New buildings | Kommunfastigheter I Knivsta AB (Knivsta Municipal Property Company) | Knisvta | Non-residential | New school (Adolfsberg), built as a passive house. | (M) | 2018 | 97.95% | 212.545 | 212.545 | 7426.5 | Expected | 286.7061 | 78.83% | 90.3124
693 | New buildings | Kommunfastigheter I Knivsta AB (Knivsta Municipal Property Company) | Knivsta | Non-residential | New preschool (Norrgården) for 150-160 children, build as a passive house. | (M) | 2019 | 100% | 73.5 | 73.5 | 1660.9 | Expected | 69.6748 | 83.9% | 21.9475
694 | New buildings | Gällivare Municipality | Gällivare | Non-residential | New school (Kunskapshuset), for adult education and all upper secondary school programs. Built with materials rated Class A and B according to Sunda Hus. | (M) | 2022 | 76.13% | 635 | 568.75 | 19329 | Expected | 807.9013 | 43.12% | 121.0031
699 | New buildings | Enköping Municipality | Enköping | Non-residential | New public swimming facility (Pepparotsbadet), deploys ~700 MWh of surplus heat from indoor icehockey facilities, solar panels on roof with installed capacity of 255 kW. | (M) | 2021 | 57.14% | 350 | 200 | 9346 | Expected | 110.5498 | 25.88% | 22.371
702 | Greater renovations | Vännäs Fastigheter AB (Vännäs Municipal Property Company) | Vännäs | Residential | Refurbishment of older building into multi-family housing. | (M) | 2018 | 100% | 8 | 8 | 1594 | Expected | 90.9397 | 61.83% | 0
704 | New buildings | Tibro Municipality | Tibro | Non-residential | New school (Baggeboskolan) for 540 students, including school for children with learning disabilities. | (M) | 2020 | 94.71% | 227 | 215 | 8753 | Expected | 248.7086 | 37.5% | 33.6801
705 | New buildings | Tanums Bostäder AB (Tanumshede Municipal Housing Company) | Tanum | Residential | Residential property construction, focus on low energy consumption, solar panels, eco-labelled facade and individual electricity and heating measurement and billing. | (M) | 2022 | 100% | 58 | 58 | 1962 | Expected | 80.3423 | 47.29% | 11.4862
710 | New buildings | Ramunderstaden AB (Söderköping Municipal Housing Company) | Söderköping | Residential | New residential construction, built with materials rated Class A and B according to Sunda Hus. | (M) | 2019 | 100% | 120 | 120 | 4484 | Expected | 107.1676 | 28.12% | 14.5518
711 | New buildings | Falköpings Hyresbostäder AB (Falköping Municipal Housing Company) | Falköping | Residential | Multi-family housing units with 73 apartments in two buildings (Diamanten). | (M) | 2021 | 82.06% | 170 | 139.5 | 6821 | Expected | 164.2438 | 55.24% | 51.7368
713 | New buildings | AB Enköpings Hyresbostäder (Enköping Municipal Housing Company) | Enköping | Residential | Multi-family housing at Älvdansen, including solar panels. | (M) | 2022 | 100% | 305.29 | 305.29 | 9228 | Expected | 260.045 | 35.22% | 57.3146
723 | Greater renovations | Kalmar Municipality | Kalmar | Non-residential | Phasing out of fossil fuels and energy savings with the help of new technology that replaces the existing oil boiler and modernization of ventilation systems with heat recovery. | (M) | 2015 | 0% | 1.348 | 0 | 450 | Expected | n/a | n/a | n/a
724 | Greater renovations | Kalmar Municipality | Kalmar | Non-residential | Replacement of existing electric boiler and modernization of ventilation systems with heat recovery. | (M) | 2015 | 0% | 2.1594 | 0 | 737 | Actual | n/a | n/a | n/a
725 | Greater renovations | Kalmar Municipality | Kalmar | Non-residential | Renovation involves phasing out fossil fuels and energy savings with the help of new technology that replaces the existing oil boiler. | (M) | 2015 | 0% | 0.47779 | 0 | 510 | Expected | n/a | n/a | n/a
726 | Greater renovations | Kalmar Municipality | Kalmar | Non-residential | Renovation refers to the phasing out of fossil fuels and energy savings. Additional insulation of roofs, replacement of lighting and modernization of ventilation systems with more efficient heat recovery. | (M) | 2015 | 0% | 2.7436 | 0 | 3253 | Expected | n/a | n/a | n/a
727 | New buildings | Skövde Municipality | Skövde | Residential | New multi-family housing unit with 44 apartments over 12 floors (Grubbagården). Rooftop solar cells, waste containers situated below ground for efficient collection of waste. | (M) | 2019 | 100% | 70 | 70 | 4570 | Expected | 164.063 | 42.24% | 35.1603
729 | New buildings | Region Västerbotten | Umeå | Non-residential | New psychiatric building at Umeå University Hospital, supplied with geothermal cooling and heating (44 boreholes). Rooftop solar panels for electricity production and solar water heaters for hot water production. | (M) | 2022 | 71.58% | 1117.6 | 800 | 30597 | Expected | 1439.0279 | 74.02% | 453.2938
733 | Greater renovations | Kalmar Municipality | Kalmar | Non-residential | Modernization of ventilation systems with heat recovery, improved control of heat and air flows in rooms and change of lighting. | (M) | 2017 | 0% | 19.0377 | 0 | 6334 | Expected | n/a | n/a | n/a
734 | New buildings | Region Blekinge | Karlskrona | Non-residential | New construction of hospital building containing laboratory for pathology, cytology, and microbiology as well as reception for kidney medicine and breast center. The building also contains centers for clinical training as well as a morgue. | (M) | 2020 | 0% | 523 | 0 | 11200 | Expected | n/a | n/a | n/a
736 | New buildings | Sävebo AB (Säve Municipal Housing Company) | Sävsjö | Non-residential | New construction of preschool (Sävan). Sedum roofs and solar panels. | (M) | 2021 | 100% | 45 | 45 | 1281 | Expected | 69.018 | 38.88% | 13.5844
737 | New buildings | Skellefteå Stadshus AB (Skellefteå Municipal Holding Company) | Skellefteå | Non-residential | New construction of large office building with massive wood construction. | (M) | 2021 | 100% | 260 | 260 | 7919 | Expected | 296.7798 | 35% | 34.0939
740 | New buildings | Nyköping Municipality | Nyköping | Non-residential | New school and preschool (Stigtomtaskolan) for 380 students and 120 children. | (M) | 2019 | 100% | 166.5 | 166.5 | 7035 | Actual | 277.0031 | 50.2% | 87.256
742 | New buildings | Torsby Municipality | Torsby | Non-residential | Extension of existing Fryken school to accommodate a total of 550 students from grades 4-9. 100% of building materials are registered in Sunda Hus; 75% are A or B products. | (M) | 2020 | 65.22% | 44 | 30 | 1850 | Expected | 62.5471 | 54.5% | 10.1304
744 | New buildings | Hörby Municipality | Hörby | Non-residential | Redevelopment of Lågehall 1 and new construction of Lågehall 2. The installation of 400 sqm of solar cells on roofs produces about 68,000 kWh / year. | (M) | 2019 | 0% | 146 | 0 | 4500 | Expected | n/a | n/a | n/a
745 | New buildings | Kristianstad Municipality | Kristianstad | Non-residential | New construction of preschool and school, certification: Environmental Building Silver. | (M) | 2020 | 100% | 268 | 268 | 9546 | Expected | 255.1215 | 36.25% | 44.9642
747 | New buildings | AB Eidar, Trollhättans Bostadsbolag (Trollhättan Municipal Housing Company) | Trollhättan | Non-residential | Certified (Silver) new construction of the Preschool Gulsparven, built with wood frame. | (M) | 2019 | 100% | 38.8 | 38.8 | 1128 | Actual | 20.304 | 22.5% | 3.5987
749 | New buildings | Båstad Municipality | Båstad | Non-residential | Construction of an elementary school in Förslöv where heat from gas has been completely replaced with bedrock, the building will also have solar cells on the roof for electricity generation. | (M) | 2021 | 44% | 52 | 45.76 | 4200 | Expected | 77.0288 | 55.32% | 24.2641
750 | New buildings | Uddevalla Municipality | Uddevalla | Residential | Multi-family housing unit deploying a Geo-FTX (geothermal-based) ventilation solution for heating and cooling. | (M) | 2018 | 95.71% | 200 | 200 | 7906 | Actual | 137.672 | 22.35% | 19.4183
751 | Greater renovations | Uddevalla Municipality | Uddevalla | Residential | Extensive renovation of multi-family housing units (Östanvindsvägen) to reduce energy consumption. | (M) | 2018 | 83.38% | 163 | 136.05 | 12744 | Actual | 488.5568 | 62.89% | 35.9407
752 | Greater renovations | Uddevalla Municipality | Uddevalla | Residential | Extensive renovation of multi-family housing unit (Visvägen) to reduce energy consumption. | (M) | 2018 | 99.89% | 13.95 | 13.95 | 1157 | Actual | 42.7022 | 66.44% | 0.88503
754 | New buildings | AB Älvkarlebyhus (Älvkarleby Municipal Housing Company) | Skutskär | Residential | Multi-family housing unit with 31 apartments (Siggeboda 4:8). | (M) | 2020 | 91.67% | 60 | 55 | 2531 | Expected | 63.0113 | 30.71% | 8.3006
755 | New buildings | Nykvarn Municipality | Nykvarn | Non-residential | New school construction (Furuborgsskolan), sedum roof. | (M) | 2021 | 100% | 180 | 180 | 4881 | Expected | 128.9241 | 51.25% | 40.6111
760 | New buildings | Skellefteå Municipality | Skellefteå | Non-residential | New preschool (Björnåker), built in accordance with wood building strategy of Skellefteå Municipality. Only materials approved by Byggvarubedömningen (Building Products Assessment) are used. | (M) | 2019 | 0% | 28 | 0 | 772.7 | Actual | n/a | n/a | n/a
761 | New buildings | Skellefteå Municipality | Skellefteå | Non-residential | New preschool (Falkträsket), built in accordance with wood building strategy of Skellefteå Municipality. Only materials approved by Byggvarubedömningen (Building Products Assessment) are used. | (M) | 2021 | 35.93% | 42.3 | 15.2 | 1415 | Expected | 16.476 | 30.47% | 2.5577
762 | New buildings | Skellefteå Municipality | Skellefteå | Non-residential | New school (Morö backe skola), built in accordance with wood building strategy of Skellefteå Municipality. Only materials approved by Byggvarubedömningen (Building Products Assessment) are used. | (M) | 2019 | 100% | 217 | 217 | 7277 | Actual | 300.2695 | 39.5% | 38.6065
763 | New buildings | Skellefteå Municipality | Skellefteå | Non-residential | New preschool (Mobacken), built in accordance with wood building strategy of Skellefteå Municipality. Only materials approved by Byggvarubedömningen (Building Products Assessment) are used. | (M) | 2020 | 100% | 49.6 | 49.6 | 1415 | Expected | 45.8509 | 30.47% | 7.1178
765 | New buildings | Kalmar Municipality | Kalmar | Non-residential | Extension of school premises at Hagbyskolan. | (M) | 2018 | 0% | 32.0356 | 0 | 812 | Expected | n/a | n/a | n/a
766 | New buildings | Kalmar Municipality | Kalmar | Non-residential | Construction of new sports facilities. | (M) | 2020 | 0% | 42.5 | 0 | 1619 | Expected | n/a | n/a | n/a
768 | New buildings | Falu Municipality | Falun | Non-residential | New preschool and school (Södra skolan) for 180 children and students. | (M) | 2020 | 92.57% | 137 | 137 | 6104 | Expected | 301.1188 | 38.1% | 63.0972
775 | New buildings | Falu Municipality | Falun | Non-residential | New swimming facility in Falun (Badhus Lugnet). Improved and more efficient ventilation systems, more efficient water purification system and utilizing surplus heat, through culverts) from a nearby ice rink. | (M) | 2022 | 75.79% | 300 | 288 | 7522 | Expected | 158.7178 | 36.23% | 27.2962
776 | New buildings | Jönköpings Rådhus AB (Jönköping Municipal Holding Company) | Jönköping | Non-residential | New building at the Jönköping University (house K), built according to Environmental Building certification Gold. | (M) | 2019 | 100% | 136 | 136 | 7582 | Expected | 251.7224 | 41.5% | 53.6309
853 | New buildings | Växjö Fastighetsförvaltning AB (Växjö Property Company) | Växjö | Non-residential | New preschool (Vallenviken) built with a solid wood frame, a sedum roof and a stormwater detention vault. | (M) | 2019 | 0% | 34 | 0 | 930 | Expected | n/a | n/a | n/a
895 | New buildings | Vadstena Fastighets AB (Vadstena Municipal Property Company) | Vadstena | Residential | Construction of 'safe housing' for elderly, with the objective of being 100% fossil-free in operation, including property management. | (M) | 2021 | 82.26% | 55 | 51 | 1415 | Expected | 20.9511 | 21.18% | 3.4494
943 | Greater renovations | Hässleholms Industribyggnadsaktiebolag (Hässleholm Industrial Property Company) | Hässleholm | Non-residential | Renovation of an existing property, including improved control and cooling equipment, rooftop solar cells and two charging stations for electric vehicles. | (M) | 2019 | 100% | 18.807 | 18.807 | 1522 | Expected | 67.8355 | 58.19% | 11.9557
985 | New buildings | AB Kristianstadsbyggen (Kristianstad Municipal Housing Company) | Kristianstad | Residential | Construction of energy-efficient multi-family housing unit (Orren), including individual water meters. | (M) | 2019 | 97.56% | 24 | 24 | 794 | Actual | 11.1802 | 18% | 2.2663
986 | New buildings | AB Kristianstadsbyggen (Kristianstad Municipal Housing Company) | Kristianstad | Residential | Housing with low energy consumption. Individual water measurement. Supplemented with solar cells. | (M) | 2019 | 99.38% | 48 | 48 | 1848 | Actual | 22.5152 | 15.29% | 4.9102
987 | New buildings | AB Kristianstadsbyggen (Kristianstad Municipal Housing Company) | Kristianstad | Residential | Construction of energy-efficient multi-family housing unit according to Kombohus concept, including individual water meters. | (M) | 2018 | 100% | 67 | 67 | 3696 | Actual | 51.2659 | 17.06% | 7.402
988 | New buildings | Stiftelsen Bollebygds Hyresbostäder (Bollebygd Municipal Housing Company) | Bollebygd | Residential | 24 new apartments located in three different buildings. Rooftop solar cells and charging posts for electrical cars. | (M) | 2020 | 100% | 52 | 52 | 1864 | Expected | 79.2759 | 50.04% | 10.929
992 | New buildings | Eksta Bostads AB (Kungsbacka Municipal Housing Company) | Kungsbacka | Other | New care and nursing home. | (M) | 2020 | 66.5% | 280 | 186.2003 | 8100 | Expected | 231.5181 | 42.13% | 43.1004
993 | New buildings | Kommunfastigheter i Arboga AB (Arboga Municipal Property Company) | Arboga | Residential | New housing for people with functional variations, built according to Environmental Building certification Silver. Wood construction with rooftop solar cells. | (M) | 2020 | 66.67% | 30 | 20 | 570 | Expected | 20.596 | 43.19% | 3.9986
996 | New buildings | Tidaholm Municipality | Tidaholm municipality | Non-residential | Construction of a new school (Rosenbergsskolan) for children aged 6-12. | (M) | 2020 | 81.05% | 153 | 124 | 6984 | Expected | 301.1245 | 61.65% | 53.8661
997 | New buildings | Piteå Municipality | Piteå | Non-residential | Preschool (Strömnäsbacken) with 340 sq.m. solar cells on the roof. | (M) | 2021 | 99.86% | 70 | 70 | 2158 | Expected | 74.2744 | 31.46% | 8.6469
999 | New buildings | Hammarö Municipality | Hammarö | Non-residential | Construction of a new school (Bärstadsskolan) for children aged 6-12. | (M) | 2014 | 100% | 165 | 165 | 8150 | Actual | 138.2958 | 31.62% | 43.5632
1000 | New buildings | Hultsfred Municipality | Hultsfred municipality | Non-residential | Construction of a new school building, including a new energy-efficient kitchen. | (M) | 2021 | 100% | 52 | 52 | 1727 | Expected | 53.9688 | 55.56% | 17.0002
1001 | New buildings | Hultsfred Municipality | Hultsfred municipality | Non-residential | Construction of new preschool, built according to Environmental Building certification Silver, with rooftop solar cells. | (M) | 2022 | 92.15% | 100 | 92.1487 | 2580 | Expected | 101.5165 | 53.38% | 31.6819
1002 | New buildings | Region Örebro Län | Örebro municipality | Non-residential | New building at the Örebro University, built at least according to Environmental Building certification Silver, heating and cooling via geothermal energy solution. Excess heat from research freezers used to preheat hot water and rooftop solar cells. Stormwater detention vault will reduce burden on municipal stormwater system in case of torrential rain. | (M) | 2022 | 100% | 300 | 300 | 5534 | Expected | 153.5685 | 44.4% | 48.3741
1005 | Greater renovations | Nordanstig Municipality | Nordanstig municipality | Non-residential | Deep renovations of a portfolio of municipal buildings totalling ​​33,764 sq.m., aiming at rapidly decreasing energy use. Additionally, climate-hazardous building materials will be replaced and the indoor environment will be improved. | (M) | 2023 | 38.38% | 88 | 33.775 | 33764 | Expected | 749.7021 | 69.19% | 88.5949
1008 | New buildings | Eslövs Bostads AB (Eslöv Municipal Housing Company) | Eslöv | Residential | Multi-family housing with 81 new apartments, built according to Environmental Building certification Silver. Including bicycle and car pools, centrally located close to train station. | (M) | 2021 | 96.15% | 200 | 200 | 7418 | Expected | 216.0949 | 37.29% | 30.5002
1010 | New buildings | Falköping Municipality | Falköping | Non-residential | Facades and larger part of the frame is made of wood, requiring less energy during production, binding less carbon dioxide. | (M) | 2019 | 79.51% | 30 | 26.46 | 1060 | Actual | 32.0283 | 30.16% | 4.908
1012 | New buildings | Sala Municipality | Sala municipality | Non-residential | Construction of a new preschool (Ranta), built according to Environmental Building certification Silver. Rooftop solar cells. | (M) | 2019 | 100% | 88.5194 | 88.5194 | 2445 | Expected | 85.578 | 38.92% | 13.2582
1014 | New buildings | Timrå Municipality | Timrå municipality | Other | Construction of a new indoor swiming pool facility, with future possibility for heat recovery from greywater and backwashing water as well as rooftop solar panels. | (M) | 2022 | 90% | 250 | 225 | 5402 | Expected | 206.5293 | 35.64% | 33.9796
1018 | New buildings | Kristianstad Municipality | Kristianstad | Non-residential | Construction of a new preschool (Tvegård), built according to Environmental Building certification Silver. Carefully considered building materials regarding the chemical content and environmental impact during the life cycle. Rooftop solar cells. | (M) | 2020 | 100% | 82 | 82 | 2096 | Expected | 82.558 | 54.37% | 17.3124
1019 | New buildings | Kristianstad Municipality | Kristianstad | Non-residential | Construction of a new preschool (Hjärtebacke), built according to Environmental Building certification Silver. Carefully considered building materials regarding the chemical content and environmental impact during the life cycle. Rooftop solar cells. | (M) | 2021 | 100% | 108 | 108 | 2646 | Expected | 67.2039 | 35.13% | 14.816
1020 | New buildings | Kristianstad Municipality | Kristianstad | Non-residential | Construction of a new preschool (Arkelstorp), built according to Environmental Building certification Silver. Carefully considered building materials regarding the chemical content and environmental impact during the life cycle. Rooftop solar cells. | (M) | 2020 | 100% | 72 | 72 | 1629 | Expected | 42.7861 | 56.38% | 13.4776
1024 | New buildings | Skellefteå Municipality | Skellefteå municipality | Non-residential | Construction of a new preschool (Bergsbyn), built according to Environmental Building certification Silver. Carefully considered building materials regarding the chemical content and environmental impact during the life cycle. Rooftop solar cells. | (M) | 2021 | 100% | 45.2 | 45.2 | 1415 | Expected | 88.8269 | 53.65% | 18.2427
1025 | New buildings | Skellefteå Municipality | Skellefteå municipality | Non-residential | Construction of a new preschool (Brännan), built according to Environmental Building certification Silver. Carefully considered building materials regarding the chemical content and environmental impact during the life cycle. Rooftop solar cells. | (M) | 2021 | 100% | 48 | 48 | 1415 | Expected | 88.8269 | 53.65% | 18.2427
1027 | New buildings | Falköping Municipality | Falköping | Non-residential | Energy efficient building. Wooden frame. | (M) | 2019 | 87.13% | 13 | 13 | 608 | Actual | 10.1717 | 24% | 1.5261
1028 | New buildings | Hjo Municipality | Hjo municipality | Non-residential | Construction of a new school (Estrid Ericsson school), built according to Environmental Building certification Silver. Sedum roof (partially) and rooftop solar cells. | (M) | 2021 | 80.42% | 120 | 96.5 | 4090 | Expected | 86.5018 | 29.89% | 11.2609
1029 | New buildings | Svenljunga Verksamhetslokaler AB (Svenljunga Municipal Property Company) | Svenljunga | Non-residential | Construction of a new preschool (Svedjan). Carefully considered building materials regarding the chemical content and environmental impact during the life cycle. Rooftop solar cells. | (M) | 2021 | 95.5% | 40 | 38.2 | 1223 | Expected | 29.1991 | 26.32% | 7.9907
1041 | New buildings | Karlshamn Municipality | Karlshamn | Non-residential | Construction of a new school building (Mörrum) to replace older one. Built according to Environmental Building certification Silver. Carefully considered building materials and focus on biodiversity in outdoor environment. Rooftop solar cells. | (M) | 2022 | 22.03% | 200 | 50 | 7395 | Expected | 77.7425 | 49.04% | 16.3933
1042 | New buildings | Karlshamn Municipality | Karlshamn | Non-residential | New, more energy-efficient ice rink replacing one constructed in the 1960s, and expected to reduce energy consumption by about half. Rooftop solar cells. | (M) | 2020 | 41.67% | 100 | 50 | 2985 | Expected | 24.9933 | 42.5% | 7.8729
1044 | New buildings | Osby Municipality | Osby | Non-residential | Construction of a new preschool (Skogsgården). Rooftop solar cells. | (M) | 2020 | 100% | 87 | 87 | 3232 | Actual | 110.696 | 68.5% | 34.8692
1049 | New buildings | Torsby Municipality | Torsby | Residential | New housing for people with functional variations, 12 apartments. Rooftop solar cells. | (M) | 2021 | 0% | 31 | 0 | 1067 | Expected | n/a | n/a | n/a
1053 | New buildings | Leksandbostäder AB (Leksand Municipal Housing Company) | Leksand | Residential | New construction of multi-family housing. Rooftop solar cells. | (M) | 2019 | 68.74% | 63 | 62.9 | 4200 | Actual | 61.2006 | 22.35% | 11.5067
1054 | New buildings | Törebodabostäder AB (Töreboda Municipal Housing Company) | Töreboda | Residential | New construction of multi-family housing. | (M) | 2020 | 95.42% | 150 | 146 | 6091 | Expected | 149.3041 | 48.35% | 47.0308
1056 | New buildings | Falköping Municipality | Falköping municipality | Non-residential | Expansion of existing school building (Vindängen), using wood walls. | (M) | 2020 | 91.17% | 90 | 90 | 3327 | Expected | 84.9272 | 31.11% | 16.4366
1057 | New buildings | Falköping Municipality | Falköping | Non-residential | Construction of a new preschool (Kinnarp), built with wood frame. | (M) | 2020 | 90.97% | 38 | 38 | 1220 | Expected | 36.6244 | 33.67% | 5.3669
1058 | New buildings | AB Ängelholmslokaler (Ängelholm Municipal Property Company) | Ängelholm | Non-residential | Construction of a new school (Villan), built according to Environmental Building certification Gold. | (M) | 2021 | 83.33% | 250 | 250 | 10272 | Expected | 300.724 | 38.76% | 50.7037
1059 | New buildings | Österlenhem AB (Tomelilla Municipal Housing Company) | Tomelilla | Residential | Two new residential buildings, containing 16 apartments each, one of which for people with functional variations. | (M) | 2019 | 99.84% | 44.97 | 44.9 | 1609 | Expected | 35.1363 | 43.53% | 11.0679
1061 | New buildings | Boden Science Park Fastighets AB (Boden Science Park Property Company) | Boden municipality | Non-residential | Construction of a combined office and education facility, comprising higher vocational education, education in gaming development, high school education and offices and business premises. Build according to Environmental Building certification Silver. | (M) | 2020 | 100% | 180 | 180 | 5100 | Expected | 178.35 | 36.25% | 34.9044
1062 | New buildings | Eskilstuna Kommunfastigheter AB (Eskilstuna Municipal Property Company) | Eskilstuna municipality | Non-residential | Construction of a new public swiming facility (Munktebadet). | (M) | 2016 | 94.9% | 335 | 335 | 10833 | Actual | 440.0101 | 53.5% | 91.1445
1063 | New buildings | Kalmarhem AB (Kalmar Municipal Housing Company) | Kalmar | Other | Construction of new housing for the elderly. Rooftop solar cells. | (M) | 2022 | 98.52% | 200 | 200 | 5226.9 | Expected | 139.1375 | 26.18% | 23.1219
1064 | New buildings | Kalmarhem AB (Kalmar Municipal Housing Company) | Kalmar | Residential | New construction of multi-family housing. Rooftop solar cells. | (M) | 2022 | 100% | 190 | 190 | 7730.7 | Expected | 339.4391 | 54.46% | 57.3432
1066 | New buildings | Varberg Municipality | Varberg | Non-residential | New swimming facility with a number of technical features to reduce energy use for heating, ventilation and water use as well as increase recycling of water. About 70% of the water used as bathing water will be reintroduced after it has been purified with ultrafilters. | (M) | 2021 | 99.05% | 447.2 | 447.2 | 9559 | Expected | 241.0841 | 21.19% | 51.745
1069 | New buildings | Hässleholms Industribyggnadsaktiebolag (Hässleholm Industrial Property Company) | Hässleholm | Non-residential | New construction of office space, built according to Environmental Building certification Gold regarding energy use and energy sources. Rooftop solar cells. | (M) | 2021 | 73.54% | 100 | 73.5435 | 4106 | Expected | 103.6739 | 46.25% | 18.995
1070 | Greater renovations | Kalmar Municipality | Kalmar | Non-residential | Renovation of a school gymnasium (Djurängsskolan). | (M) | 2020 | 0% | 0.7 | 0 | 395 | Actual | n/a | n/a | n/a
1071 | New buildings | Kalmar Municipality | Kalmar | Non-residential | Construction of a new public ice rink, where heated areas to a large degree are heated using excess heat from cooling machines. | (M) | 2021 | 77.03% | 185 | 142.5114 | 4935 | Expected | 155.1671 | 60.81% | 48.8776
1072 | New buildings | Kristianstad Municipality | Kristianstad | Non-residential | New construction designed for environmental building "silver". Chemical considerations when choosing materials. Solar cells installed. | (M) | 2021 | 100% | 160 | 160 | 2341 | Expected | 100.974 | 40.78% | 18.0048
1073 | New buildings | Oxelösunds Municipality | Oxelösund | Non-residential | New construction of a special housing stage 1 of 22 apartments with targets at environmental building level "silver". | (M) | 2021 | 100% | 60.2 | 60.2 | 2188 | Expected | 110.494 | 39.45% | 13.2926
1074 | New buildings | Växjö Kommunföretag AB (Växjö Municipal Holding Company) | Växjö | Non-residential | New construction of a police building, containing training facilities and offices for police education. | (M) | 2018 | 0% | 44 | 0 | 2618 | Actual | n/a | n/a | n/a
1076 | New buildings | Torsby Bostäder AB | Torsby | Residential | Building constructed with CO2-reduced concrete. | (M) | 2021 | 64.67% | 40 | 38.8 | 2478 | Expected | 38.637 | 43.6% | 12.1706
1078 | Greater renovations | Varberg Municipality | Varberg municipality | Non-residential | Renovation of Arena Varberg, which has received certification Miljöbyggnad Silver. 50% of the ventilation units in the building have been equipped with a heat recovery systen. Two beehives with associated information signs has also been placed on the property - to spread knowledge about the bees' important part in nature. The property has also been equipped with two charging stations for electric vehicles, and switching to LED lighting takes place continuously. | (M) | 2020 | 45.63% | 70 | 31.9417 | 9207 | Actual | 137.9059 | 69.08% | 19.4466
1079 | New buildings | Kraftstaden Fastigheter Trollhättan AB (Trollhättan Municipal Property Company) | Trollhättan | Non-residential | New preschool (Loket) was built according to the environmental certification system Miljöbyggnad 3.0 with silver grade,the building has received a preliminary certification. | (M) | 2020 | 98.48% | 52 | 52 | 1518 | Expected | 65.3315 | 50.23% | 12.5046
1080 | New buildings | Kraftstaden Fastigheter Trollhättan AB (Trollhättan Municipal Property Company) | Trollhättan | Non-residential | New preschool (Vällingklockan) was built according to the environmental certification system Miljöbyggnad 3.0 with silver grade,the building has received a preliminary certification. | (M) | 2020 | 99.48% | 57 | 57 | 1812 | Actual | 65.4312 | 45.37% | 12.7158
1082 | New buildings | Boden Municipality | Boden municipality | Non-residential | New preschool (Lunda) where the construction product database was used as a starting point when choosing buildingmaterials. Solar cells will be placed on the roof of the property. | (M) | 2021 | 81.97% | 50 | 50 | 1788 | Expected | 78.753 | 46.88% | 13.1007
1084 | Energy efficiency | Karlskrona Municipality | Karlskrona | Non-residential | New technical solution. Installation of a heat pump, recovering the heat. Energy for heating of the ventilation air BEFORE the measure is 126,144 kWh/year and AFTER action 37,843 kWh/year. | (M) | 2021 | 0% | 2.5 | 0 | 1200 | Expected | n/a | n/a | n/a
1090 | New buildings | Årehus AB (Åre Municipal Housing Company) | Åre | Non-residential | New school (Duved) built with a wooden core frame. A lifecycle analysis for different choices of frames was carried out to assess the most environmentally friendly alternatives. | (M) | 2022 | 21.13% | 60 | 60 | 10522 | Expected | 70.9324 | 30.88% | 12.55
1091 | New buildings | Bostadsstiftelsen Platen | Motala | Residential | Newly multi-family housing with a focus on low energy use. e.g. by recycling wastewater heat and optimizing ventilation. | (M) | 2022 | 93.93% | 275 | 258.295 | 6330 | Expected | 109.9914 | 21.76% | 15.2681
1093 | New buildings | Borås Stad | Borås | Residential | Multi-family housing using wood throughout. In addition to a wooden frame, the interior walls of the apartments are formed by the inside of the frame, reducing the need for material such as plasterboards that is normally used as cladding of the walls. | (M) | 2015 | 0% | 73 | 0 | 4160 | Actual | n/a | n/a | n/a
1094 | New buildings | Kristinehamnsbostäder Ab | Kristinehamn | Residential | New multi-family housing with a focus on low energy use and sustainable materials. Green roofs on ancillary buildings and local management of stormwater. | (M) | 2022 | 45.45% | 100 | 50 | 4393 | Expected | 58.5562 | 33.06% | 9.5606
1095 | New buildings | Eba-Emmaboda Bostadsaktiebolag | Emmaboda | Residential | New multi-family housing with a focus on low energy use. | (M) | 2021 | 94.19% | 60 | 60 | 2760 | Expected | 63.2861 | 48.24% | 19.9351
1098 | New buildings | Aktiebolaget Karlsborgsbostäder | Karlsborg | Residential | New housing for the elderly. Solar cells installed. | (M) | 2021 | 86.54% | 50 | 45 | 1932 | Expected | 51.7251 | 58.24% | 16.2934
1103 | Greater renovations | Karlshamnsbostäder Aktiebolag | Karlshamn | Non-residential | Improving energy efficiency through installation of solar cells, replacement of ventilation units and connection to control and regulation equipment. Also replacement of district heating substations, culverts and thermostats. | (M) | 2020 | 100% | 6.1196 | 6.1196 | 14857 | Expected | 644.7938 | 66.01% | 115.6056
1104 | Greater renovations | Karlshamnsbostäder Aktiebolag | Karlshamn | Non-residential | Improving energy efficiency through installation of solar cells, replacement of ventilation units and connection to control and regulation equipment. Also replacement of district heating substations, culverts and thermostats. | (M) | 2020 | 83.22% | 2.5023 | 2.0823 | 3218 | Expected | 98.1604 | 71.65% | 19.5525
1105 | Greater renovations | Karlshamnsbostäder Aktiebolag | Karlshamn | Residential | Improving energy efficiency through installation of solar cells, replacement of ventilation units and connection to control and regulation equipment. Also replacement of district heating substations, culverts and thermostats. This project also includes new geothermal heating integrated with the existing solar panel system. | (M) | 2020 | 100% | 1.7468 | 1.7468 | 1040 | Expected | 166.9805 | 29.21% | 52.5988
1107 | New buildings | Finnvedsbostäder Aktiebolag | Värnamo | Residential | New multi-family houses built according to Miljöbyggnad silver. Miljöbyggnad (Environmental Building) Silver, careful choice of construction materials, rooftop solar cells and sedum plants. | (M) | 2019 | 100% | 28.4 | 28.4 | 1222 | Expected | 15.886 | 15.29% | 3.3553
1108 | New buildings | Finnvedsbostäder Aktiebolag | Värnamo | Residential | New multi-family houses built according to Miljöbyggnad silver. Miljöbyggnad (Environmental Building) Silver, careful choice of construction materials, rooftop solar cells and sedum plants. | (M) | 2019 | 96.24% | 118.3 | 113.8463 | 5720 | Expected | 71.5606 | 15.29% | 15.4901
1110 | New buildings | Finnvedsbostäder Aktiebolag | Värnamo | Residential | New multi-family houses built according to Miljöbyggnad silver. Miljöbyggnad (Environmental Building) Silver, careful choice of construction materials, rooftop solar cells and sedum plants. | (M) | 2019 | 100% | 35.5 | 35.5 | 1223 | Expected | 19.2011 | 18.47% | 3.9462
1112 | New buildings | Finnvedsbostäder Aktiebolag | Värnamo | Residential | New multi-family houses built according to Miljöbyggnad silver. Miljöbyggnad (Environmental Building) Silver, careful choice of construction materials, rooftop solar cells and sedum plants. | (M) | 2019 | 100% | 97.006 | 97.006 | 4877 | Expected | 70.2288 | 16.94% | 15.6546
1114 | New buildings | Finnvedsbostäder Aktiebolag | Värnamo | Residential | New multi-family houses built according to Miljöbyggnad silver. Miljöbyggnad (Environmental Building) Silver, careful choice of construction materials, rooftop solar cells and sedum plants. | (M) | 2018 | 100% | 29.6618 | 29.6618 | 915 | Expected | 15.921 | 16.98% | 2.8664
1115 | New buildings | Mariestads Municipality | Mariestad | Non-residential | New construction of preschool with a focus on low energy use and energy self-sufficiency. Energy from solar cells is stored in hydrogen for used during the autumn/winter. | (M) | 2022 | 81.95% | 84.5 | 69.25 | 1596 | Expected | 84.2002 | 99.9% | 26.5231
1118 | New buildings | Gävle Municipality | Gävle Municipality | Residential | New construction of apartment buildings with a focus on low climate impact and energy performance. The buildings are dressed i.a. with wood paneling and solar cells installed on the roofs. | (M) | 2023 | 0% | 400 | 0 | 10782 | Expected | n/a | n/a | n/a
1127 | New buildings | Ramunderstaden Aktiebolag | Söderköping | Residential | New multi-family housing where rooftop solar energy production is stored in batteries to be used as household electricity for tenants. | (M) | 2021 | 63.89% | 54 | 34.5 | 2038 | Expected | 26.3015 | 23.76% | 4.2672
1128 | New buildings | Norra Dalarnas Fastighetsaktiebolag | Älvdalen | Residential | New construction of energy-efficient apartments, wood construction. | (M) | 2022 | 73.06% | 36 | 26.3 | 1120 | Expected | 23.5674 | 44.71% | 7.4237
1133 | New buildings | Bengtsforshus Aktiebolag | Bengtsfors | Residential | New construction of multi-family housing and premises for public dental care. Parts of the houses have a wooden frame and have been built with low energy performance and low climate impact in mind. | (M) | 2021 | 80% | 40 | 40 | 1369 | Expected | 21.7945 | 26.68% | 3.1568
1136 | New buildings | Aktiebolaget Väsbyhem | Upplands Väsby | Residential | New multi-family housing with a focus on low energy use. | (M) | 2022 | 97.49% | 408 | 398.222 | 13003 | Expected | 296.6225 | 25.24% | 46.9421
1138 | New buildings | Aktiebolaget Vingåkershem | Vingåker | Residential | New multi-family housing with wooden frame and geothermal heating. | (M) | 2021 | 97.77% | 12.2 | 11.928 | 703 | Expected | 11.255 | 30.82% | 3.5453
1140 | New buildings | Hammarö Municipality | Hammarö Municipality | Non-residential | New school built according to Miljöbyggnad (Environmental Building) Silver, with careful choice of construction materials and rooftop solar cells. | (M) | 2021 | 0% | 87.1 | 0 | 2084 | Expected | n/a | n/a | n/a
1141 | New buildings | Kils Municipality | Kil | Non-residential | New school with low energy use and careful choice of construction materials. Sedum on roof. | (M) | 2021 | 92.5% | 190 | 185 | 9000 | Expected | 225.5318 | 31.25% | 27.4521
1143 | New buildings | Kkl Fastigheter Ab | Kävlinge | Non-residential | New construction of public service building, built according to Miljöbyggnad (Environmental Building) Gold. Geothermal heating, rooftop solar cells and sedum roof. | (M) | 2023 | 100% | 234 | 234 | 6363 | Expected | 325.514 | 52.25% | 88.3489
1147 | New buildings | Kumla Bostäder Aktiebolag | Kumla Municipality | Residential | New production of apartments through extensions to existing buildings. Careful choice of materials (SundaHus) and rooftop solar cells. | (M) | 2022 | 100% | 60 | 60 | 2235 | Expected | 68.5884 | 34% | 12.7953
1148 | Greater renovations | Kumla Bostäder Aktiebolag | Kumla Municipality | Residential | Renovation of apartment buildings with a reduction in energy use by> 50% as a result. | (M) | 2022 | 100% | 155 | 155 | 9590 | Expected | 476.3033 | 54.36% | 39.529
1151 | New buildings | Älmhults Municipality | Älmhult | Non-residential | New school with low energy use. Roof partly with sedum plants, partly solar cells. | (M) | 2022 | 82.49% | 245 | 205 | 12172 | Expected | 406.1701 | 91.01% | 127.9436
1158 | New buildings | Eskilstuna Municipality | Eskilstuna Municipality | Non-residential | Energy efficient new construction built according to Miljöbyggnad (Environmental Certification) Gold. | (M) | 2018 | 75.57% | 347 | 262.2388 | 15330 | Actual | 554.7097 | 40.65% | 148.0253
1159 | New buildings | Vara Municipality | Vara Municipality | Non-residential | Reconstruction and new construction of primary school with modern technology for control of heating and ventilation. | (M) | 2018 | 0% | 50.696 | 0 | 3377 | Actual | n/a | n/a | n/a
1161 | New buildings | Vara Municipality | Vara | Non-residential | New construction of high school with a focus on low energy use. | (M) | 2018 | 0% | 58.1478 | 0 | 2079 | Actual | n/a | n/a | n/a
1162 | New buildings | Vara Municipality | Vara | Non-residential | Renovation and extension of upper secondary school with a focus on low energy use | (M) | 2019 | 0% | 48.8111 | 0 | 1322 | Actual | n/a | n/a | n/a
1163 | New buildings | Vara Municipality | Vara | Non-residential | New building for culture and conference with a focus on low energy use. | (M) | 2019 | 0% | 85.1814 | 0 | 1360 | Actual | n/a | n/a | n/a
1164 | New buildings | Eskilstuna Municipality | Eskilstuna | Non-residential | Newly built short-term housing with i.a. preheating of ventilation air with the help of borehole energy and installation of solar cells | (M) | 2022 | 100% | 230 | 230 | 7617 | Expected | 411.9062 | 38.84% | 80.372
1167 | New buildings | Lidköping Municipality | Lidköping | Non-residential | New preschool designed for low energy use. | (M) | 2020 | 0% | 44.1 | 0 | 1341 | Expected | n/a | n/a | n/a
1168 | New buildings | Ale Municipality | Ale Municipality | Non-residential | New preschool build according to non-toxic guidelines from the Swedish Society for Nature Conservation. Certification according to Miljöbyggnad (Environmental Building) Silver and Passive House standard FEBY 18 Gold. | (M) | 2022 | 0% | 86 | 0 | 2054 | Expected | n/a | n/a | n/a
1169 | New buildings | Eskilstuna Municipality | Eskilstuna | Non-residential | New construction of dementia housing with low energy use and rooftop solar cells. | (M) | 2022 | 100% | 246 | 246 | 10000 | Expected | 449.8779 | 36.73% | 85.736
1170 | New buildings | Lidköping Municipality | Lidköping | Non-residential | Energy efficiency project expected to reduce energy use by more than half after implemented measures. | (M) | 2022 | 0% | 143 | 0 | 5982 | Expected | n/a | n/a | n/a
1171 | New buildings | Lidköping Municipality | Lidköping | Non-residential | New construction of dementia housing with low energy use and rooftop solar cells. | (M) | 2023 | 10.96% | 175 | 19.186 | 10155 | Expected | 44.0077 | 36.25% | 9.6563
1172 | New buildings | Lidköping Municipality | Lidköping | Other | New building with certification according to Miljöbyggnad (Environmental Building) Silver. Low energy use and installation of solar cells | (M) | 2020 | 100% | 9.121 | 9.121 | 526 | Actual | 10.3134 | 26.29% | 2.9534
1173 | Greater renovations | Lidköping Municipality | Lidköping | Non-residential | Renovation and extension of existing building. Installation of solar cells and replacement of pellet boiler for geothermal heat pumps. | (M) | 2019 | 100% | 43.393 | 43.393 | 5699 | Actual | 454.6264 | 24.97% | 29.7372
1174 | New buildings | Eskilstuna Municipality | Eskilstuna | Residential | New construction of three low-energy house, based on the Kombo Mini housing concept developed by the Swedish Association of Public Housing Companies. | (M) | 2018 | 100% | 46.368 | 46.368 | 6474 | Actual | 150.0279 | 23.33% | 30.4301
1175 | Greater renovations | Lidköping Municipality | Lidköping | Non-residential | Renovation of the Fredriksdal school with a focus on energy efficiency and production of solar energy. | (M) | 2021 | 100% | 37 | 37 | 5135 | Expected | 136.2894 | 71.29% | 18.5396
1176 | Greater renovations | Lidköping Municipality | Lidköping | Non-residential | Renovation of the Ågården nursing home and preschool with a focus on energy efficiency. Installation of solar cells, improved climate shell and improving efficiency in heating and ventilation systems. | (M) | 2019 | 100% | 100 | 100 | 13964 | Actual | 390.2162 | 66.27% | 63.3337
1177 | New buildings | Aktiebolaget Stora Tunabyggen | Borlänge | Residential | New multi-family housing with measures to achieve low energy performance. | (M) | 2021 | 100% | 161 | 161 | 6971 | Expected | 276.9239 | 37.2% | 56.8407
1181 | New buildings | Oskarshamn Municipality | Oskarshamn | Non-residential | The building will meet "Miljöbyggnad Silver" but will not be certified. The total climate impact is 324,098 kg CO2. | (M) | 2023 | 0% | 50 | 0 | 1245 | Expected | n/a | n/a | n/a
1183 | New buildings | Sala Municipality | Sala | Non-residential | New school, certification according to Miljöbyggnad (Environmental Building) Silver, careful choice of construction materials. Wooden frame, brick facade and rooftop solar cells. | (M) | 2020 | 49.26% | 179 | 103.4369 | 5917 | Expected | 217.8518 | 69.38% | 39.8861
1188 | New buildings | Skara Municipality | Skara | Residential | Construction of 48 new multi-family housing units, built according to Environmental Building Silver. Installation of solar cells and green roofs on low-rise buildings. | (M) | 2023 | 18.43% | 81.4 | 15 | 3839 | Expected | 28.675 | 42.8% | 5.3337
1189 | Greater renovations | Fastighetsaktioebolaget Hushagen | Borlänge | Non-residential | Connection of the first property to the new district cooling network built in Borlänge. Means that the indoor climate can meet the temperature increases that climate change entails in the best way possible. | (M) | 2021 | 77.78% | 35 | 35 | 15495 | Expected | 349.7279 | 76.03% | 105.0508
1191 | New buildings | Växjö kommunföretag AB | Växjö | Non-residential | Construction of Växjö railway station and town hall, built according to Miljöbyggnad (Environmental Certification) Gold. The project has also focused on a good indoor environment with regard to ventilation, acoustics and daylight. | (M) | 2021 | 56.85% | 600 | 357 | 15926 | Expected | 405.8535 | 34.9% | 117.858
1192 | New buildings | Växjö kommunföretag AB | Växjö | Non-residential | New construction of a preschool with a wooden frame. Designed to meet passive house requirements corresponding to Feby 18, certified according to Environmental Building Silver. | (M) | 2022 | 0% | 70 | 0 | 1893 | Expected | n/a | n/a | n/a
1193 | New buildings | Osby Municipality | Osby | Non-residential | New construction of a preschool with building frame and facades in climate-improved concrete. Rooftop solar cells on entirety of building. Adaptation of outdoor environment to enable local infiltration of stormwater. | (M) | 2020 | 91.66% | 85.1 | 78 | 3236 | Expected | 115.9789 | 38.44% | 21.0056
1194 | New buildings | Växjö kommunföretag AB | Växjö | Non-residential | Expansion of existing school with a new school building, incorporating kitchen and lunch room and educational facilities. Green roof, certified according to Environmental Building Silver. | (M) | 2019 | 0% | 54 | 0 | 2189 | Actual | n/a | n/a | n/a
1196 | New buildings | Växjö kommunföretag AB | Växjö | Non-residential | Renovation and extension of existing school, wooden frame and green roofs. | (M) | 2024 | 0% | 262 | 0 | 5798 | Expected | n/a | n/a | n/a
1198 | New buildings | Eskilstuna Municipality | Eskilstuna | Non-residential | New construction of preschool using materials specified and registered in SundaHus. Sedum roof on parts of the building and solar cells to cover the building's energy consumption. | (M) | 2020 | 100% | 116 | 116 | 2785 | Expected | 108.0407 | 38.85% | 26.8654
1200 | New buildings | Eskilstuna Municipality | Eskilstuna | Non-residential | New construction of preschool using materials specified and registered in SundaHus. Sedum roof on parts of the building and solar cells to cover the building's energy consumption. | (M) | 2023 | 100% | 164.039 | 164.039 | 5210 | Expected | 119.3684 | 26.57% | 23.4921
1202 | New buildings | Fastighets AB Glysis | Hudiksvall | Non-residential | Construction of offices and parking garages. The frame in the office part is mainly built in wood, while the parking garage and ground floor are constructed using climate-improved concrete. Sedum plants are planted on the roof as a delay measure in case of large amounts of rainfall. Solar rooftop cells. | (M) | 2023 | 29% | 275 | 79.75 | 6348 | Expected | 21.4174 | 26.51% | 6.7465
1203 | New buildings | Säter Municipality | Säter | Residential | New multi-family housing for care and nursing homes. Built according to Environment Building Silver. | (M) | 2023 | 8.696% | 230 | 20 | 6470 | Expected | 13.3639 | 21.14% | 2.4812
1204 | New buildings | Hammarö Municipality | Hammarö | Non-residential | New building of school designed according to Miljöbyggnad silver. All built-in materials have been documented and no potentially hazardous chemicals have been used. | (M) | 2022 | 18.73% | 225 | 51.7 | 8136 | Expected | 48.3165 | 27.71% | 7.9279
1207 | New buildings | Gävle Municipality | Gävle | Non-residential | New school to be certified according to Environmental Building Silver. The building uses materials with a lower environmental impact from a life cycle perspective and based on chemical content. | (M) | 2022 | 0% | 72 | 0 | 2866 | Expected | n/a | n/a | n/a
1209 | New buildings | Filipstad Municipality | Filipstad | Non-residential | Construction of new more energy-efficient bathhouse/indoor swimming facility. Among measures to reduce the building's energy needs are a more energy-efficient core construction, heat recovery in the ventilation system to reduce energy losses, heat exchangers in the building's showers to reduce the need for heating and heat pumps for the building's flushing water tanks. Heat extracted from the flushing water is returned to the building's energy system. The building is also equipped with solar cells. | (M) | 2023 | 40.39% | 205.5 | 83 | 4476 | Expected | 66.799 | 31.87% | 16.1923
1212 | New buildings | AB Nynäshamnsbostäder | Nynäshamn | Residential | Construction of 91 new apartments in three buildings, located close to the commuter train station. Frame and facade in wood. Rooftop solar cells and charging posts for electric car charging. | (M) | 2022 | 65% | 200 | 143 | 6017 | Expected | 153.0631 | 42.27% | 42.0589
1215 | New buildings | Filipstad Municipality | Filipstad | Non-residential | Construction of new school and sports facility. The project has had a focus on reducing the building's heat losses, i.a. through a climate screen with good insulating properties. To reduce the sports hall's need for heating, a recirculation ventilation system is installed. The system is controlled with carbon dioxide measurement and cold outside air is only taken in when the indoor climate requires it. In the school, geothermal heating and free cooling are used, which creates a better indoor climate and reduces the need for heat during the cold season. | (M) | 2022 | 0% | 191 | 0 | 7242 | Expected | n/a | n/a | n/a
1216 | New buildings | AB Nynäshamnsbostäder | Nynäshamn | Residential | Construction of new multi-family housing in three buildings, located close to the commuter train station. Factory-manufactured wooden frame, resulting in weather-protected production and reducing risk of moisture in the construction. The project strives for material goods and chemical products not to contain substances that have properties that are dangerous to health and the environment. Rooftop solar cells and charging posts for electric car charging. | (M) | 2024 | 0% | 247 | 0 | 6070 | Expected | n/a | n/a | n/a
1219 | New buildings | AB Ronnebyhus | Ronneby | Residential | New construction of 84 units in multi-family housing, based on a quality program that defines principles for cradle-to-cradle development in planning and construction. Built according to Miljöbyggnad (Environmental Certification) Silver. All materials are documented in Sundahus. Furthermore, the outdoor environment has been designed to promote biological diversity. | (M) | 2021 | 0% | 182.0685 | 0 | 5974 | Expected | n/a | n/a | n/a
1224 | Greater renovations | Falköping Municipality | Falköping | Non-residential | Energy efficiency project including changing windows to energy glass, recycling ventilation through heat recovery ventilation, additional insulation of attic joists and installing solar cells. | (M) | 2022 | 91.25% | 72 | 72 | 7719 | Actual | 40.7767 | 92.94% | 0.79998
1225 | New buildings | Gävle Municipality | Gävle | Residential | New construction of multi-family building, built according to Environmental Building Silver. Building frames in cross-laminated timber, rooftop solar cells will provide electricity for the property's operations. Rainwater is collected in underground tanks and used to irrigate green areas. Roofs on complementary buildings covered with sedum plants. | (M) | 2023 | 74.68% | 395 | 295 | 13819 | Expected | 205.5508 | 21.33% | 48.8582
1227 | New buildings | Hammarö Municipality | Hammarö | Non-residential | New construction of a preschool with roof elements in prefabricated wood. Solar cells on parts of the roof. | (M) | 2021 | 89.36% | 98.3 | 98.3 | 2364 | Expected | 104.825 | 47.73% | 21.608
1229 | New buildings | Tibro Municipality | Tibro | Non-residential | New school construction, replacing former school on the same site and reusing existing geothermal heating and commercial kitchen equipment and furniture. Sedum roof on most of the building. Built according to Environmental Building Silver. | (M) | 2024 | 0% | 85 | 0 | 2955 | Expected | n/a | n/a | n/a
1230 | Greater renovations | Tibro Municipality | Tibro | Non-residential | Reconstruction of the former high school into a 7-9 school, leisure center and cultural school. Improved energy use through replacement of windows and new technical systems. | (M) | 2023 | 0% | 160 | 0 | 10258 | Expected | n/a | n/a | n/a
1232 | New buildings | Eskilstuna Municipality | Eskilstuna | Residential | New construction of multi-family housing using materials specified and registered in SundaHus. Roof top solar cells. | (M) | 2020 | 94.76% | 133.629 | 133.629 | 5558 | Actual | 144.0097 | 27.92% | 30.7944
1233 | New buildings | Eskilstuna Municipality | Eskilstuna | Residential | New construction of multi-family housing using materials specified and registered in SundaHus. | (M) | 2018 | 100% | 109.0652 | 109.0652 | 6075 | Actual | 184.7683 | 31.87% | 32.2274
1234 | New buildings | Eskilstuna Municipality | Eskilstuna | Residential | New construction of multi-family housing using materials specified and registered in SundaHus. Roof top solar cells. | (M) | 2021 | 98.7% | 217.74 | 217.74 | 9865 | Actual | 320.5974 | 33.47% | 65.9858
1235 | New buildings | Eskilstuna Municipality | Eskilstuna | Residential | New construction of multi-family housing using materials specified and registered in SundaHus. Roof top solar cells. | (M) | 2021 | 93.21% | 119.92 | 119.92 | 5513 | Actual | 156.1614 | 32.13% | 30.0726
1236 | New buildings | Oxelösund Municipality | Oxelösund | Other | New multi-family housing with retail and services on the ground floor. Residential section built according to the Nordic Swan Ecolabel. Rooftop solar cells. | (M) | 2024 | 10% | 170 | 20 | 6160 | Expected | 14.5703 | 23.17% | 3.2419
1238 | New buildings | Eksta Bostads AB (Kungsbacka Municipal Housing Company) | Kungsbacka | Residential | New multi-family housing for care and nursing homes. According to customer's policy, built as passive houses according to Feby 18 Gold. | (M) | 2022 | 87.5% | 350 | 350 | 10405 | Expected | 569.3771 | 66.45% | 143.0932
1243 | New buildings | Gävle Municipality | Gävle | Other | Hemlingborg in Gävle is one of the country's largest wooden construction projects, including a nursing home, a school, a preschool and a sports hall under the same roof. The house is built with a wooden frame according to Miljöbyggnad (Environmental Certification) Silver. The construction also acts as a test bed for new technology and new solutions, including moisture sensors mounted at exposed positions in the construction so that the moisture content can be monitored in real time. | (M) | 2023 | 100% | 570 | 570 | 19677 | Expected | 876.1887 | 42.86% | 224.7951
1244 | New buildings | Boden Municipality | Boden | Non-residential | Renovation and extension of F-6 school, built according to Miljöbyggnad (Environmental Certification) Bronze and with solar cells. | (M) | 2023 | 0% | 110 | 0 | 4501 | Expected | n/a | n/a | n/a
1246 | New buildings | Region Västmanland | Västerås | Non-residential | Construction of a new emergency hospital in Västerås, built according to Miljöbyggnad (Environmental Certification) Silver. | (M) | 2028 | 0% | 5150 | 0 | 70964 | Expected | n/a | n/a | n/a
* (A)=Adaptation, (M)=Mitigation, (E)=Environmental Management
** Value represents Kommuninvest's share of the total renewable energy generation, based on disbursed amounts
*** Based on the share financed by Kommuninvest (disbursed amounts)

## Energy efficiency
Energy efficiency in energy systems
# | Borrower | Project location | Project description | (A), (M) or (E) * | Project Completion | KI Share of Financing | Committed Amount | Disbursed Amount ** | Expected or Actual impact | Annual energy reduced |  | GHG-emissions reduced / avoided ***
[5 empty] | Year | % | MSEK | MSEK |  | MWh** | % | Tonnes of CO2e/year
44 | Falu Energi och Vatten AB (Falun Energy and Water Company) | Falun | Linking together the district heating networks of Falun and Borlänge through a pipeline. | (M) | 2014 | 50% | 64 | 64 | Expected | 25000 | 50% | 1582.5
66 | Skellefteå Stadshus AB (Skellefteå Municipal Holding Company) | Skellefteå | Flue gas condensation investment at the Hedensbyn bioenergy production plant. | (M) | 2016 | 0% | 71 | 0 | Expected | n/a | n/a | n/a
82 | Västra Mälardalens Energi och Miljö AB (Arboga and Köping Municipal Energy Company) | Köping | Connecting the Köping and Arboga district heating grids and increasing the use of surplus heat recovery | (M) | 2017 | 15.15% | 100 | 50 | Expected | 151.5152 | 6.667% | 92.68
410 | Region Uppsala | Uppsala | Rebuilding the Uppsala University Hospital's heating system to an efficient low-temperature heating system. | (M) | 2024 | 0% | 35 | 0 | Expected | n/a | n/a | n/a
411 | Region Uppsala | Uppsala | Change of control technology at the Uppsala University Hospital (B9) leads to reduced energy consumption due to opportunities for advanced operation optimization. | (M) | 2020 | 0% | 2.995 | 0 | Expected | n/a | n/a | n/a
746 | Region Uppsala | Oxelösund | Replacing the street lighting system of the municipality, from sodium to LED lighting, including possibility to control each fixture. | (M) | 2020 | 100% | 16 | 16 | Expected | 849 | 72.81% | 267.435
1088 | Glysisvallen Ab | Hudiksvall | Energy efficiency project in ice rink with unusually high electricity consumption, in the Swedish context. The project mainly consists of the replacement of cooling systems but also in the renovation of ice rinks and capacity expansion for dehumidification and managing ventilation flows in changing rooms. | (M) | 2022 | 0% | 15 | 0 | Expected | n/a | n/a | n/a
1117 | Gävle Municipality | Gävle och Sandviken | Expansion of a pipeline for municipal district between Gävle and Sandviken. This allows the scrapping of the a fossil-fuel-based plant in Sandviken in favor of district heating produced from renewable sources in Gävle. | (M) | 2024 | 61.82% | 340 | 340 | Expected | 0 | 0% | 27732.15
* (A)=Adaptation, (M)=Mitigation, (E)=Environmental Management
** Value represents Kommuninvest's share of the total renewable energy generation, based on disbursed amounts
*** Based on the share financed by Kommuninvest (disbursed amounts)

## Clean transportation
Clean transportation
# | Borrower | Project location | Project description | (A), (M) or (E) * | Project Completion | KI Share of Financing | Committed Amount | Disbursed Amount | GHG-emissions reduced / avoided **
[5 empty] | Year | % | MSEK | MSEK | Tonnes of CO2e/year
8 | Trelleborg Municipality | Trelleborg | Co-financing for regional train network Trelleborg-Malmö. Expected reduced car travel: 6 million km/year; in 2016, use of public transport between Trelleborg-Malmö increased by 18% vs 2015. | (M) | 2015 | 35.21% | 240.85 | 100 | 986.91
42 | Kristianstad Municipality | Kristianstad | Public transport thoroughfare connecting train station with key city destinations | (M) | 2013 | 100% | 54 | 54 | n/a
384 | Osby Municipality | Osby | Expansion of industrial railroad tracks, enabling truck transports to be reloaded to trains and reducing transports by trucks. Capacity of the industrial track: 2,000 tonnes of goods per day. | (M) | 2018 | 78.12% | 32 | 25 | 364.27
390 | Svealandstrafiken AB (Västmanland Region Public Transportation Company) | Västerås | Renewal and extension of the bus fleet in Västmanland region (Svealandstrafiken). 40 biogas buses for city traffic and start-up of new traffic operations in Örebro county with 144 biogas buses for both city traffic and regional traffic. Total planned mileage in 2019 (the start-up year, not operating at full capacity) is over 5 million kilometres. | (M) | 2020 | 73.01% | 543 | 456.3329 | 4961
404 | Region Uppsala | Uppsala | New city bus depot for buses run on biogas, biodiesel and electricity. A biogas pipeline is also being built, to be able to refuel biogas on site. The city bus depot also has an underground stormwater reservoir for the disposal and delay of stormwater. | (A), (M) | 2021 | 62.5% | 850 | 600 | n/a
709 | Mönsterås Municipality | Mönsterås kommun | Construction of 7 km of walking/bicycling path between Mönsterås and Timmernabben, expected to replace 15,000 cars per year. | (M) | 2018 | 93.02% | 40 | 40 | 39.9
743 | Åhus Hamn och Stuveri AB (Åhus Port Company ) | Kristianstad | Investment in an electric harbor crane, operated partly by solar energy. | (M) | 2020 | 80% | 20 | 20 | 24.6014
753 | AB Transitio (Swedish Regional Train Company) | Region Uppsala | Regional passenger trains for Region Uppsala, contributing to increased passenger capacity and reduced emissions from alternative modes of transportation. | (M) | 2024 | 100% | 900 | 900 | 24644.1176
758 | Inlandståget AB (Municipal Inland Train Company) | Gällivare - Mora | Investment in passenger trains capable on running on fossil-free HVO 100 fuel. Expected to replace 16,000 people traveling by car yearly. | (M) | 2022 | 34.43% | 50 | 34.0825 | 844.6063
777 | Umeå Municipality | Umeå | Investment in 25 fully electric articulated buses and expansion of three new charging stations for the electrified bus fleet. Contributes to having ~70% or about 3,200,000 km of Umeå city's public transport undertaken by electric buses. | (M) | 2019 | 93.02% | 204 | 200 | 493
998 | Piteå Hamn Aktiebolag | Piteå Municiplaity | Expanding the Piteå Port & Hub to increase capacity for freight transport using the sea and railways. | (M) | 2021 | 28.6% | 60 | 57.2 | n/a
1015 | AB Transitio (Swedish Regional Train Company) | Region Östergötland, Södermanland, Stockholm, Västmanland, Örebro and Uppsala | 12 new regional passenger trains for use in "Mälardalstrafiken" but also the enlarged area encompassing the Uppsala region. | (M) | 2024 | 25.43% | 690 | 351 | n/a
1016 | AB Transitio (Swedish Regional Train Company) | Region Kalmar, Blekinge, Kronoberg and Jönköping | 30 new regional passenger trains for use in the Blekinge, Jönköping, Kalmar and Kronoberg regions. | (M) | 2028 | 0% | 2300 | 0 | n/a
1022 | Skellefteå Municipality | Skellefteå Municipality | New harbor crane operated entirely on electricity. | (M) | 2021 | 0% | 40 | 0 | n/a
1150 | AB Transitio (Swedish Regional Train Company) | Region Gävleborg, Dalarna, Västmanland och Örebro | Investment in 7 new larger regional train sets, replacing 5 older trains. The added capacity is expected to increase the number of passengers by 10 percent compared to 2019 levels. | (M) | 2025 | 69.42% | 770 | 534.5273 | 2633.7865
1157 | Eskilstuna Municipality | Eskilstuna Municipality | New train depot allowing increased capacity for train journeys. Estimated that new depot has enabled 1.5 million additional train journeys, an increase of approx. 20 percent. | (M) | 2018 | 48.64% | 616.8 | 300 | 6468.7279
1187 | Lidköping Municipality | Lidköping | Installation of charging infrastructure in nursing homes to enable the conversion of the home care vehicle fleet to electric cars. | (M) | 2021 | 0% | 1 | 0 | n/a
1208 | Gamla Uppsala Buss AB | Uppsala | Replacement of twelve diesel buses with electric ones, three older biogas buses with new light hybrid biogas buses and two older ambulance buses with new Euro6 vehicles. | (M) | 2022 | 95% | 93.34 | 88.673 | 83.2765
1228 | Svealandstrafiken AB (Västmanland Region Public Transportation Company) | Region Örebro and Västmanland | Electrification and expansion of Svealandstrafiken's public transport fleet. Procurement of approximately 150 electric buses for city and regional traffic and construction of charging infrastructure at 5 bus depots. The buses replace existing buses powered by biogas and HVO. | (M) | 2026 | 0% | 1450 | 0 | n/a
1240 | Trollhättan Energi AB | Trollhättan | Replacement of biogas-powered garbage truck from 2015 with newer, greener version. Emissions reductions approx. 100 mg CO, 140 mg NOx and 1 mg particles per kWh. | (M) | 2022 | 0% | 2.6 | 0 | n/a
* (A)=Adaptation, (M)=Mitigation, (E)=Environmental Management
** Based on the share financed by Kommuninvest (disbursed amounts)

## Water and wastewater management
Water and wastewater management
# | Borrower | Project location | Project description | (A), (M) or (E) * | Project Completion | KI Share of Financing | Committed Amount | Disbursed Amount | Renewable energy generation ** | GHG-emissions reduced / avoided **
[5 empty] | Year |  | MSEK | MSEK | MWh | Tonnes of CO2e/year
11 | Karlskoga Energi och Miljö AB (Karlskoga Energy and Environment Company) | Karlskoga | Upgrading of wastewater treatment facility to comply with EU requirements regarding nitrogen purification. Nitrogen reduction from 19 mg/l to 10 mg/l. Ammoniacal nitrogen from 15 mg/l to 4 mg/l. | (E) | 2015 | 89.74% | 35 | 35 | 2722.1967 | 716.2539
30 | Falu Energi och Vatten AB (Falun Energy and Water Company) | Falun | New drinking water source for 110,000 people in Falun and Borlänge municipalities, replacing the current surface water source with ground water. 900 tonnes of chemicals to be phased out from water preparation. Reduction in CO2 emissions from transports. | (M), (E) | 2015 | 26.96% | 217 | 117 | n/a | n/a
55 | Borås Stad | Borås | Sobacken - new wastewater treatment plant. Expected to meet pollution requirements of BOD (Biochemical Oxygen Demand) 8 mg/l; nitrogen 8 mg/l; phosphorus 0.2 mg/l. | (M), (E) | 2021 | 60.49% | 1100 | 966.667 | 8163.7097 | 2148.0038
57 | Syvab (Water Management Company of Southwest Stockholm region) | Botkyrka | Upgrading of Himmerfjärden wastewater treatment plant. Reduced nitrogen emissions from 10 mg/l to 8 mg/l. Phosphorus from 0.5 mg/l to 0.4 mg/l. Increased biogas production. | (M), (E) | 2026 | 58.35% | 1200 | 992 | n/a | n/a
69 | Rättvik Vatten och Avfall AB (Nordanstig Water Management Company) | Rättvik | Upgrading and expansion of Rättvik wastewater treatment facility. Reduction of BOD from 8 mg/l to 4 mg/l, phosphorus from 0.5 mg/l to 0.2 mg/l. Increase in population equivalent from 8,000 to 25,000. | (M) | 2019 | 77.73% | 85 | 69.625 | 992.1644 | 261.0545
70 | Leksands Vatten AB (Leksand Water Management Company) | Leksand | Upgrading and expansion of Leksand wastewater treatment facility. Reduction of BOD from 11 mg/l to 4 mg/l, phosphorus from 0.2 mg/l to 0.1 mg/l. Increase in population equivalent from 13,000 to 19,000. | (M) | 2019 | 90.13% | 115 | 103.65 | n/a | n/a
100 | Nyköping Municipality | Nyköping | Upgrading and expansion of Brandholmen wastewater treatment facility. Increased capacity and modernisation of sludge treatment resulting in increased purification efficiency and energy production (biogas for electricity 1-1.5 MWh/year and heating 2-3 MWh/year). | (M) | 2016 | 100% | 55 | 55 | 2975.6621 | 782.9447
108 | Region Uppsala | Varberg | Upgrading of Kvarnagården drinking water treatment facility. Adding new purification stage, based on membrane technology, to comply with legal requirements for microbiological barriers and future needs for increased separation of organic matter (partly due to ongoing climate change). | (M), (A) | 2017 | 95.28% | 105 | 105 | n/a | n/a
135 | Lidköping Municipality | Lidköping | Ängens ARV - new wastewater treatment plant. New wastewater treatment plant for 61,000 Population Equivalents (PE). Digestion of sludge for on-site production of biogas. | (M) | 2027 | 0% | 575 | 0 | n/a | n/a
141 | Nordanstig Vatten AB (Nordanstig Water Management Company) | Nordanstig | Sörfjärden - expansion of municipal water and wastewater system to connect 450 properties. Reduced phosphorus emissions, from 60 kg/year to 10 kg/year. BOD from 1,000 kg/year to 250 kg/year. Reduced transport of sludge. | (M) | 2021 | 65.19% | 50 | 50 | n/a | n/a
158 | Skellefteå Municipality | Skellefteå | New water supply system for 48,000 p.e. as well as large industrial users, utilizing natural purification and storage . | (M) | 2022 | 46.72% | 610 | 285 | n/a | n/a
162 | Vatten & Avfall i Malung-Sälen AB (Malung-Sälen Water and Waste Management Company) | Malung-Sälen | Upgrading of Yttermalung wastewater treatment facility for 270 p.e. Energy consumption reduced by 25 %. | (M) | 2017 | 100% | 4 | 4 | n/a | n/a
281 | Luleå Municipality | Luleå | New freshwater plant at Gäddvik increasing capacity 65,000 p.e. currently to 94,000 p.e. in the future. | (M) | 2016 | 41.32% | 200 | 100 | n/a | n/a
346 | Värnamo Municipality | Värnamo | New wastewater treatment plant, built to meet EU requirements for nitrogen removal. Increased capacity to 31,000 p.e. The work has significantly improved the biological purification, which means that the chemical interference during certain periods is not needed at all. A digester for sanitation of sewage sludge has also been installed. Expected biogas production: ~350,000 Nm3. | (M) | 2015 | 83.07% | 300 | 250 | 2978.01 | 783.5625
353 | Mönsterås Municipality | Mönsterås | Expansion of municipal water in coastal rural areas and areas where water bodies do not achieve good status. Within a 12-year period, several projects will be implemented. The expansion contributes to the disappearance of many individual sewage plants and areas connected to the municipal pipeline network with purification at larger sewage treatment plants. All projects: 38 kilometers of water and wastewater pipelines. 510 p.e. | (M) | 2021 | 81.08% | 30 | 30 | n/a | n/a
356 | Sollentuna Energi och Miljö AB (Sollentuna Energy and Environment Company) | Sollentuna | A former summerhouse area with individual sewers is transformed into a new neighborhood which is connected to municipal water and sewage. Altogether, the district will consist of 4-6,000 new homes. | (M) | 2029 | 42.71% | 358 | 340 | n/a | n/a
374 | Vadstena Municipality | Vadstena | Reconstruction of wastewater treatment plant. Increasing capacity from 9,500 p.e. to 16,500 p.e. and with stricter emission requirements on BOD7 (50% tightening), phosphorus (25% tightening). New nitrogen purification requirement of 15 mg/l. Also investments for renewing pipelines, old ones are replaced at a rate of about 60 km per year. | (M) | 2019 | 86.66% | 140 | 121.3213 | 703.0595 | 184.9863
375 | Örnsköldsvik Municipality | Örnsköldsvik | Population growth, along with external threats and risks, such as pollution, climate change and outdated facilities, impose new requirements on the water supply. Groundwater is today taken from the water supply in Gerdal, handled in Gerdal's waterworks and then transported via a main pipeline to the city, which has approx. 40,000 inhabitants. A new waterworks in Gerdal and a strengthening of the main drinking water pipeline to the town will increase delivery reliability. Reserve capacity will also be built up in the By area. Water treatment process will also be updated to create a more stable water with regard to pipeline corrosion, expected to lead to reduced leakage in the pipeline network. Reduced leakage will enable reduced energy consumption, less chemical use in the preparation of the water and reduced pipeline maintenance. Through the investments, the municipality creates a production and distribution system that can withstand external threats and risks. This avoids future costly problems such as deterioration of water quality, water shortage or delivery failures due to problems in the water supply or in the pipelines on the way to the customer. | (A), (M) | 2021 | 75% | 150 | 150 | n/a | n/a
381 | Region Gotland | Gotland | Climate change and changes in precipitation have contributed to historically low groundwater levels on the isle of Gotland, caused by reduced rainfall and increased evaporation. The risk of water shortage during the summer has increased, and water supply is also needed to enable new housing development. In order to ensure future drinking water supply, and to relieve the pressure on the island's groundwater reservoir, Region Gotland plans to construct a brackish water plant to produce drinking water from Baltic Sea waters. The raw water intake for the plant will be through a seabed intake pipe, placed 1,000-1,500 meters out of the beach, in an area that lacks commercial shipping. Drinking water production is based on reverse osmosis (desalination). Waterworks capacity: 312 cubic meters per hour. A solar power plant with 558 panels contributes electricity. | (A), (M) | 2022 | 83.33% | 220 | 200 | n/a | n/a
394 | Värmdö Municipality | Värmdö | Värmdö municipality has since 2007 carried out extensive expansion of the water and wastewater system. The number of newly built pipelines has increased by 318 km over a ten-year period. The number of residents in the municipality who have access to municipal water and sewage has increased by 36 percent. The context is that local groundwater is not sufficient for all residents and visitors to the municipality. A large part of the individual sewers are designed for recreational use only. As more and more people settle permanently, groundwater intake increases with saltwater penetration and water shortage as a result. In designated development areas, the municipality's goal is that expansion of municipal water and wastewater should be completed before building rights are granted. The long-term goal is to connect most of the municipality's mainland buildings to municipal water and wastewater. When individual sewage solutions are under-dimensioned with a lack of function, this leads to nutrient leakage in lakes and sea bays and the risk of contamination of groundwater and soil. The investments have also included connection to the Käppala Association, the municipal cooperation that purifies wastewater from more than 500,000 people in eleven municipalities north and east of Stockholm. Among the environmental benefits is that a larger plant provides better conditions for managing any future increased environmental demands on wastewater treatment and leads to better resource utilization, for example in the form of sludge recycling, production of vehicle gas and utilization of heat in incoming wastewater. | (M) | 2017 | 100% | 514 | 514 | n/a | n/a
397 | Mörbylånga Municipality | Mörbylånga | The municipality of Mörbylånga on the isle of Öland has a mild climate with hot dry summers and Sweden's lowest annual average rainfall. The groundwater reservoirs are small and surface water is lacking. Recent years’ drought and heat waves with very little rainfall have created challenges for the municipal water supply and the municipality has had to buy water from surrounding municipalities. The investment in Mörbylånga waterworks intends supply water for 25,000 p.e. and is part of the municipality's water supply and climate adaptation strategy. A significant part of the water volume will be used for a food processing industry in the municipality. The concept includes reusing the process water from this industry and circulating it on the freshwater network. A desalination plant with a capacity of 4,000 cubic meters per day will also be built. It is thus two types of water that are to be purified in the same plant, the combination of desalination and process water recovery is unique. When the plant is completed, the municipality is equipped to cope with many years of drought in succession and is not dependent on regular rainfall. Parts of the energy requirement for the plant are met through a solar power plant of 80 kW installed power. | (A), (M) | 2019 | 98% | 147 | 147 | n/a | n/a
398 | Mörbylånga Municipality | Mörbylånga | Laying water and wastewater pipelines to reduce emissions from biodams and individual sewers and to secure the water supply in a number of communities in southern Öland. The pipelines will create redundancy in the water supply system by connecting the waterworks in the municipality and reducing the vulnerability to drought in an individual area. The replaced biodams purified wastewater from about 900 p.e. in an unsatisfactory manner. Calculations show that the pollution load to the Baltic Sea decreases by about 1.0-1.2 tonnes BOD7 per year (about 80% reduction), 70-80 kg phosphorus per year (20-25% reduction) and 2.5-2.7 tonnes nitrogen per year (93-97% reduction). | (M) | 2019 | 82.23% | 130 | 106.901 | n/a | n/a
400 | Mörbylånga Municipality | Mörbylånga | Two waterworks on southern Öland. One in Triberga dimensioned for 3,100 p.e. and one in Degerhamn for 5,100 p.e. (possible to expand to 7,300 p.e.) These two waterworks contribute to a long-term sustainable water supply in southern Öland. Both works have been equipped with solar cells with an installed capacity of 22 kW and 26 kW, respectively. | (M) | 2019 | 100% | 84 | 84 | n/a | n/a
403 | Strömstad Municipality | Strömstad | To meet the demands of an increasing population, Strömstad municipality invests in a new wastewater treatment plant for 30,000 p.e. Biological purification with granules in the pre-sedimentation is expected to reduce energy consumption by at least 40 percent and that no chemicals are used in this step. The project also includes the construction of seven kilometers of seabed pipeline to save energy and increase capacity. | (M) | 2021 | 100% | 340 | 340 | n/a | n/a
409 | Region Uppsala | Uppsala | Installation of osmosis water purification to the own water supply that supplies the Uppsala University Hospital with all its water. Today, the water supply is contaminated by Pfos (perfluorooctanoic acid). Expected to purify about 450,000 cubic meters annually. | (M) | 2023 | 0% | 12 | 0 | n/a | n/a
645 | Piteå Renhållning och Vatten AB | Piteå | Installing municipal water and replacement of individual sewage for approximately 200 existing properties on Nötön and Renön. 27 km of new water and sewage pipes. Biogas/electricity extracted at treatment plants, which is self-sufficient to 60 percent thanks to the biogas. | (M) | 2022 | 75% | 36 | 36 | n/a | n/a
663 | Kalmar Vatten AB | Kalmar | Upgrading of water pipe network with 10 km of new water pipes per year. By replacing obsolete pipes and disconnecting day and drainage water, the proportion of irrelevant water on the pipeline network and finally in the municipal wastewater treatment plant is reduced. The environmental benefits include reduced consumption of electricity and process chemicals, more efficient purification and a better sludge (with regard to zinc and copper, for example). | (M) | 2024 | 100% | 100 | 100 | 7505.3028 | 1974.7664
664 | Härjedalen Municipality | Härjedalen | New sewage treatment plant for 35,000 p.e., expected to result in reducing the amount of oxygen consuming substances (BOD) by 50 percent, to 16,700 kg annually. Large part of energy use supplied by solar panels. The project also includes an upgrade of the sewage treatment plants in Sveg, Björnrike and Lofsdalen, to improve purification. | (M) | 2028 | 10% | 200 | 50 | n/a | n/a
665 | Kramfors Municipality | Kramfors | Renovation of Östby waterworks to ensure a continued functioning drinking water supply, in the wake of climate change and increased demands on water quality. The investment provides a climate- and capacity-guaranteed water supply with a preparation process able to meet the trend of increased color numbers, algae toxins, drug residues and more. Environmental benefits include reduced energy consumption, reduced internal consumption of water, reduced sludge production, reduced chemical consumption and higher utilization of carbon dioxide. | (A), (M) | 2019 | 100% | 42 | 42 | n/a | n/a
670 | Skövde Municipality | Skövde | Renovation and expansion of Stadskvarn waterworks. 15 km of pipelines laid out, upgraded or replaced. The new plant will handle water and sewage for 25,000 p.e. Emissions of nitrogen, BOD and phosphorus are expected to be reduced by half, biogas production expected to exceed 500,000 Nm3 per year. | (M) | 2023 | 78.43% | 200 | 200 | 9859.6078 | 2594.222
671 | Skövde Municipality | Skövde | Extension of municipal water to areas that previously had individual drains, which means reduced emissions of nutrients to nearby watercourses. | (M) | 2023 | 98.26% | 110 | 110 | n/a | n/a
682 | Laxå Vatten AB | Laxå | Relining of approximately 1 km of sewage pipes, to reduce sewage outflow and leakage. In addition, water and sewage network is extended to new residential areas. | (M) | 2020 | 86% | 5 | 4.3 | n/a | n/a
696 | Söderköping Municipality | Söderköping | Expansion of capacity from around 1,000 p.e. to 1,500 p.e., upgrading nitrogen purification, which addresses the eutrophication problem in the Baltic Sea. Total nitrogen emissions will be reduced by half. | (M) | 2020 | 100% | 10.5 | 10.5 | n/a | n/a
697 | Söderköping Municipality | Söderköping | Replacing two smaller wastewater treatment plants with the new Norra Finnö waterworks, which is better equipped to handle seasonal variations as the area has a high load during the summer but low load during the winter. Capacity: 1,900 p.e. Emissions of nitrogen to be reduced by 40 percent. | (M) | 2024 | 27.84% | 41 | 11.415 | n/a | n/a
698 | Värmdö Municipality | Värmdö | Investment plan 2019 to replace individual drains with high-grade treatment at Käppala waterworks. 30 km of pipes, number of p.e. served: 2,790. Local emissions from individual wastewater treatment plants to lakes and streams will disappear when properties in development areas are connected. The project works to ensure that local groundwater resources are protected and used sustainably. The project reduces the risk of contamination of the groundwater and reduces the leakage of nutrients to eutrophication of the coastal water, with algae blooms as a result. | (M) | 2019 | 45.55% | 155 | 70.6 | n/a | n/a
703 | Tanum Municipality | Tanum | Expansion of the Tanumshede waterworks, to be able to connect more people to the municipal water grid. Expected annual reduction of nitrogen emissions by 1,022 kg and BOD by 1,533 kg. | (M) | 2020 | 100% | 75 | 75 | n/a | n/a
706 | Oskarshamn Municipality | Oskarshamn | Upgrading of Ernemar water works to meet stricter environmental regulations regarding emissions of nitrogen, phosphorus and BOD. Results in approx. 25 tonnes less nitrogen emissions to the Baltic Sea per year. Capacity: 26,000 p.e. | (M) | 2018 | 0% | 121.076 | 0 | n/a | n/a
707 | Oskarshamn Municipality | Oskarshamn | Establishent of new raw water resource at lake Hummeln, including 15 km of new raw water pipes to existing waterworks. Drinking water production for about 20,000 people. Raw water with lower color counts has reduced the need for precipitating chemicals by about 40%. In the old water source there was algae bloom and thus the risk of toxins. Reduced use of polyaluminium chloride by about 45 tonnes / year. | (A), (M) | 2016 | 0% | 83.743 | 0 | n/a | n/a
708 | Luleå Municipality | Luleå Municipality | New expanded water system for Luleå municipality (Östra länken). The existing system handles 65,000 p.e. plus industry needs, the expansion doubles capacity to 132,000 p.e. with a doubling also of capacity for industrial needs. Nearly 20 km pipeline network expansion and upgrading until 2030, half of which is the replacement of existing pipelines and the remaining completely new pipelines. Some shoreline sections are welded to the joints of the wastewater to avoid future leakage and minimize the climate impact on the sewer system. Consideration is given to existing environment and management is done as carefully as possible in order to minimize disturbances and preserve valuable natural and cultural environments in those places with sensitive nature. Prior to each phase of the project, a feasibility study and a roadmap study are set up to take into account social, ecological and economic aspects of the expansion. | (M) | 2026 | 14.29% | 1400 | 200 | n/a | n/a
716 | Söderköping Municipality | Söderköping and Norrköping | Investment in a transmission line and pump stations, to manage wastewater in a greener fashison. By changing the recipient of Söderköping's wastewater from the Slätbaken inlet to Bråviken, which is ecologically in a much better condition, the severe eutrophication will decrease. In addition, the sludge from Söderköping can be used to produce biogas for vehicles. | (M) | 2015 | 100% | 79.1 | 79.1 | n/a | n/a
738 | Åtvidabergs Vatten AB | Åtvidaberg | Renovation of Håckla waterworks, including investment in new advanced purification process. The membrane technology process will yield outgoing treated water which is essentially free of suspended matter, also particulate phosphorus fractions. Bacteria and microplastics will also be able to be removed with the technology. By reducing the emissions of nutrients and oxygen-consuming substances from the wastewater treatment plant, partly in outgoing wastewater and partly in wastewater, lake Håckla can achieve better water quality. Nitrogen in outgoing wastewater decreases by at least 7.2 tonnes per year, phosphorus by at least 31 kg per year and BOD by at least 2.3 tonnes BOD per year. | (M) | 2022 | 74.38% | 85 | 63.22 | n/a | n/a
767 | Vaggeryd Municipality | Vaggeryd | New waterworks with manganese capture, to address the increased incidence of manganese in raw water wells as their age increases. The new waterworks forms part of the municipality's long-term strategy for creating sufficient reserve water supply for Vaggeryd and Skillingaryd. The investment entails the conversion of a former waterworks to a raw water resource, installing 1.4 km of new raw water pipelines and the construction of a new waterworks plant. | (M) | 2019 | 100% | 46 | 46 | n/a | n/a
759 | Upplands Väsby municipality | Upplands Väsby municipality | Stormwater management in connection with the new urban development project Fyrklövern, with a holistic perspective including biodiversity, recreation and climate adaptation. Purification of stormwater via stormwater ponds, rain beds and plantations, as well as underground reservoirs. Stormwater parks are also designed to handle exceptional amounts of water. | (M) | 2023 | 81.4% | 430 | 350 | n/a | n/a
784 | Åre municipality | Åre municipality | New wastewater treatment plant for 3,000 p.e., investment includes 8 km of new mains for waste and drinking water and seven pumping stations. Replaces individual water and sewer facilities. Expected to reduce in-leakage and overflows and provide a more controlled purification process. | (M) | 2024 | 69.52% | 287 | 200 | n/a | n/a
785 | Åre municipality | Åre municipality | New sewage treatment plant for 8,000 p.e., investment includes 18 km of new mains for wastewater and drinking water, and three pumping stations. Replaces individual water and sewage systems. Expected to reduce in-leakage and overflows and provide a more controlled purification process. | (M) | 2022 | 76.92% | 156 | 120 | n/a | n/a
994 | Mjölby municipality | Mjölby municipality | Increase of capacity in the treatment plant, from 32,000 p.e. to 45,000 p.e., with simultaneous purification improvement and reduced emissions of nitrogen and BOD as well as reduced energy use. | (M) | 2019 | 93% | 45 | 45 | n/a | n/a
995 | Kalmar Vatten Ab | Kalmar | Renewal of existing water mains, 15 km of mains renewed annually as part of 5-year plan. Environmental benefits include reduced overflow in the mains network which reduces supply of nutrients to the recipient. Electricity consumption is reduced thanks to smaller volumes of water pumped on the mains network and lower volumes of additional water to the treatment plant. Also reduced use of process chemicals. | (M) | 2024 | 30% | 500 | 150 | n/a | n/a
1006 | Storuman municipality | Storuman | New, more energy-efficient waterworks to replace existing one, increasing capacity to 10,000 p.e. The project involves the construction of 5 km of new pipelines. | (M) | 2020 | 58.18% | 55 | 32 | n/a | n/a
1009 | Lycksele Avfall Och Vatten Ab | Lycksele | Reconstruction of the treatment plant in Lycksele to meet EU requirements. In connection with the renovation, investments are being made to reduce energy consumption, which will nevertheless increase due to a new purification step. | (M) | 2021 | 89.29% | 25 | 25 | n/a | n/a
1034 | Trollhättan Energi Aktiebolag | Trollhättan | Waterworks remediation (Skoftebyn Skrivaregatan ), replacing a former combined sewer network with new separate pipes for wastewater and stormwater. This significantly reduces the risk of basement flooding in the area and also for the general water and sewage system. The project also contributes to reducing emissions of various environmentally harmful substances. | (M) | 2021 | 0% | 9.728 | 0 | n/a | n/a
1035 | Trollhättan Energi Aktiebolag | Trollhättan | Waterworks remediation (Olof Palme Street), replacing a former combined sewer network with new separate pipes for wastewater and stormwater. This significantly reduces the risk of basement flooding in the area and also for the general water and sewage system. The project also contributes to reducing emissions of various environmentally harmful substances. | (M) | 2020 | 0% | 2.53 | 0 | n/a | n/a
1036 | Trollhättan Energi Aktiebolag | Trollhättan | Waterworks remediation (Österlånggatan, south of Torggatan), replacing a former combined sewer network with new separate pipes for wastewater and stormwater. This significantly reduces the risk of basement flooding in the area and also for the general water and sewage system. The project also contributes to reducing emissions of various environmentally harmful substances. | (M) | 2021 | 0% | 17 | 0 | n/a | n/a
1037 | Trollhättan Energi Aktiebolag | Trollhättan | Waterworks remediation (Skoftebyn Skattegårdsgatan), replacing a former combined sewer network with new separate pipes for wastewater and stormwater. This significantly reduces the risk of basement flooding in the area and also for the general water and sewage system. The project also contributes to reducing emissions of various environmentally harmful substances. | (M) | 2021 | 70.29% | 70 | 49.2 | n/a | n/a
1043 | Värmdö municipality | Värmdö | Expansion of municipal water and sewage networks, as part of Värmdö municipality's ongoing replacement of individual sewage facilities with high-grade treatment in Käppala sewage treatment plant on Lidingö. A more efficient purification helps to reduce emissions of nitrogen, BOD and phosphorus. Approximately 400 individual sewers are replaced annually. | (M) | 2022 | 70.26% | 134.4 | 134.4 | n/a | n/a
1050 | Arvika Teknik Ab | Arvika | Reconstruction and extension of Segerfors waterworks, which, among other things, increases its energy efficiency. | (M) | 2015 | 94% | 47 | 47 | n/a | n/a
1051 | Arvika Teknik Ab | Arvika | Expansion of municipal sewage and drinking water in the Västra Sund area, and replacement of individual sewage facilities. Some 200 properties have been connected to municipal sewage treatment, with reduced emissions of nitrogen, BOD and phosphorus. In addition, increased energy production as the wastewater treatment plant receives wastewater from additional properties, to produce biogas that is converted into heat. | (M) | 2023 | 87% | 87 | 87 | n/a | n/a
1060 | Botkyrka municipality | Botkyrka | Investment in new disposal and purification of stormwater, which is currently discharged untreated into Lake Alby and East Mälaren's water protection area via an existing stormwater tunnel. The existing discharge is one of the larger in the area, totalling just over 210,000 m3 annually. The purification will take place in open stormwater solutions with plantations with variation to benefit the biological diversity. The goal is to improve water quality in Alby and Lake Mälaren and secure future production of drinking water by cleaning the runoff water. The project has also received a loan for Social Sustainability for its social character and ambitions. | (M) | 2022 | 41.27% | 57.15 | 57 | n/a | n/a
1065 | Mark municipality | Mark municipality | Centralisation of water supply and sewerage in Mark municipality by discontinuing water and wastewater treatment plants in smaller towns and utilize resources in the Kinna/Skene agglomeration. 28 km of new mains with pumping and booster stations. In addition, some 475 more households to be connected to the municipal network, leading to significant reduction of emissions of nitrogen, BOD and phosphorus to nearby lakes and streams. Significant emissions reductions also through the closure of older water and sewage plants. The facility is also prepared for expected population growth over the next 30 years. | (M) | 2023 | 40.54% | 400 | 200 | n/a | n/a
1075 | Degerfors municipality | Degerfors | Investment in new waterworks, including new purification step for securing water supply and water quality in Degerfors and reserve water for Karlskoga Hospital. Also construction of 15 km new pipes to the Svartå village, to improve local water quality. Connection of new subscribers along the way. | (M) | 2022 | 100% | 80 | 80 | n/a | n/a
1089 | Jönköping municipality | Jönköping | Expansion of Häggeberg waterworks, which supplies more than 90,000 people in Jönköping and Habo municipalities with drinking water, to ensure future delivery security in the light of expected population growth. The new waterworks is being built next to the existing one, which will then be renovated. By continuing to use slow filtration as a purification process, electricity use for operation is minimized. The plant will also switch from electricity to district heating for heating purposes. | (M) | 2024 | 47.92% | 208.7 | 100 | n/a | n/a
1032 | Trollhättan Energi Aktiebolag | Trollhättan Municipality | Expansion of municipal water supply and sewerage network to secure water supply and reduce environmental impact of individual sewers on Lake Trehörningen. | (E) | 2022 | 100% | 43.5 | 43.5 | n/a | n/a
1033 | Trollhättan Energi Aktiebolag | Trollhättan | Improved sludge management and increased bio-treatment in municipal sewage treatment plant. Previous sludge handling took place in rock chambers but is now on ground level, resulting in reduced number of sludge transports, improving the working environment and ensuring more stable operations. Increased bio-treatment expected to reduce environmental impact on the recipient. | (E) | 2022 | 100% | 115 | 115 | n/a | n/a
1038 | Trollhättan Energi Aktiebolag | Trollhättan | Replacement of older sewerage networks to separate pipe systems for wastewater and stormwater. This reduces the risk of flooding in pumping stations and sewage treatment plants, in turn contributing to reduced environmental impact on the recipient. Also reduced risk of flooding in buildings. | (E),(A) | 2019 | 100% | 24 | 24 | n/a | n/a
1092 | Strängnäs Municipality | Strängnäs | Decommissioning of sewage treatment plant, replacing with a transmission pipe to an existing plant. The sludge management in the receiving plant rebuilt to ensure capacity, meet permit requirements and prepare for future stricter treatment conditions. | (E) | 2025 | 48.57% | 350 | 170 | 3250.413 | 855.2362
1099 | Falköping Municipality | Falköping Municipality | Climate adaptation of wastewater piping infrastructure by replacing older sewage networks with separate wastewater and stormwater piping systems. Ths reduces risk of flooding in pumping stations and sewage treatment plants, thus reducing environmental impact on the recipient. Also reduced risk of flooding in buildings. | (E),(A) | 2021 | 92.33% | 25 | 25 | n/a | n/a
1100 | Falköping Municipality | Falköping Municipality | Climate adaptation of wastewater piping infrastructure by replacing older sewage networks with separate wastewater and stormwater piping systems. Ths reduces risk of flooding in pumping stations and sewage treatment plants, thus reducing environmental impact on the recipient. Also reduced risk of flooding in buildings. | (E),(A) | 2021 | 82.11% | 31 | 27.7 | n/a | n/a
1101 | Falköping Municipality | Falköping Municipality | Climate adaptation of wastewater piping infrastructure by replacing older sewage networks with separate wastewater and stormwater piping systems. Ths reduces risk of flooding in pumping stations and sewage treatment plants, thus reducing environmental impact on the recipient. Also reduced risk of flooding in buildings. | (E),(A) | 2019 | 92.52% | 9.5 | 9.5 | n/a | n/a
1102 | Falköping Municipality | Falköping Municipality | Closure of older sewage treatment plant with an unsatisfactory degree of treatment. Previous sewage pipes are being replaced with separate pipe networks for stormwater and wastewater. The wastewater is pumped via transmission lines to another existing treatment plant with a better degree of treatment. Also reduces the risk of overflow of untreated wastewater. | (E),(A) | 2022 | 90.64% | 26 | 26 | n/a | n/a
1106 | Orust Municipality | Orust | Renovation and expansion of sewage treatment plant to replace six older plants within the same catchment area. Former plats replaced with new pumping stations and pipe networks. The expanded plant will be supplemented with a new nitrogen treatment step. | (E) | 2025 | 12.5% | 200 | 25 | n/a | n/a
1119 | Borlänge Energi Ab | Borlänge | Expansion of municipal water supply and sewerage system in an area near Lennheden water source, in order to protect Borlänge and Falun's joint water source from long-term contamination caused by individual sewage systems. | (E) | 2024 | 75% | 210 | 210 | n/a | n/a
1120 | Trollhättan Energi Aktiebolag | Trollhättan | Expansion of sewage treatment plants to meet higher treatment requirements for a growing city. The project focuses mainly on the expansion of nitrogen purification steps but also complements the mechanical and chemical purification steps. The expansion provides redundancy in wastewater treatment as well as increased operational reliability and reduced emissions of nitrogen, phosphorus and BOD. | (E) | 2026 | 100% | 129 | 129 | 19340 | 5088.6663
1121 | Trollhättan Energi Aktiebolag | Trollhättan | Replacement of older sewerage networks to separate pipe systems for wastewater and stormwater. When stormwater is treated separately from the wastewater, the amount of additional water and the risk of flooding in pumping stations and sewage treatment plants decreases, reducing environmental impact on the recipient. Also reduces risk of flooding in buildings. | (E),(A) | 2022 | 100% | 1.7 | 1.7 | n/a | n/a
1122 | Trollhättan Energi Aktiebolag | Trollhättan | Replacement of older sewerage networks to separate pipe systems for wastewater and stormwater. When stormwater is treated separately from the wastewater, the amount of additional water and the risk of flooding in pumping stations and sewage treatment plants decreases, reducing environmental impact on the recipient. Also reduces risk of flooding in buildings. | (E),(A) | 2026 | 100% | 119 | 119 | n/a | n/a
1123 | Trollhättan Energi Aktiebolag | Trollhättan, Sjuntorp | Replacement of older sewerage networks to separate pipe systems for wastewater and stormwater. When stormwater is treated separately from the wastewater, the amount of additional water and the risk of flooding in pumping stations and sewage treatment plants decreases, reducing environmental impact on the recipient. Also reduces risk of flooding in buildings. | (E),(A) | 2022 | 100% | 3.3 | 3.3 | n/a | n/a
1124 | Trollhättan Energi Aktiebolag | Trollhättan, Sjuntorp | Replacement of older sewerage networks to separate pipe systems for wastewater and stormwater. When stormwater is treated separately from the wastewater, the amount of additional water and the risk of flooding in pumping stations and sewage treatment plants decreases, reducing environmental impact on the recipient. Also reduces risk of flooding in buildings. | (E),(A) | 2024 | 100% | 35.8 | 35.8 | n/a | n/a
1125 | Trollhättan Energi Aktiebolag | Trollhättan | Replacement of older sewerage networks to separate pipe systems for wastewater and stormwater. When stormwater is treated separately from the wastewater, the amount of additional water and the risk of flooding in pumping stations and sewage treatment plants decreases, reducing environmental impact on the recipient. Also reduces risk of flooding in buildings. | (E),(A) | 2031 | 100% | 12.5 | 12.5 | n/a | n/a
1126 | Karlskrona Municipality | Karlskrona | New sewage treatment plant to replace plants exceeding the emission requirements for BOD7 and phosphorus. The load on the recipient is estimated to decrease by 20 percent. | (E) | 2023 | 90% | 45 | 45 | n/a | n/a
1149 | Arvika Teknik Ab | Arvika | Project adressing both freshwater and wastewater, including new transmission line for freshwater for more stable quality and better climate adaptation. The project also includes the decommissioning of two smaller freshwater plants with reduced chemical and energy use as a result. Transmission line for wastewater that enables the decommissioning of a smaller wastewater treatment plant. | (E),(A) | 2023 | 90% | 28 | 27 | n/a | n/a
1160 | Kalmar Vatten Ab | Kalmar | Reinvestments and investments in water and wastewater treatment systems, with the goal of reducing water use in the treatment process, reducing emission levels regarding chemicals and providing safe delivery of high quality drinking water. | (E),(A) | 2020 | 52.23% | 157 | 82 | n/a | n/a
1186 | Kalmar Vatten Ab | Kalmar | Investment in facilities for water production, water distribution and wastewater treatment such as upgrading of existing waterworks, water reservoirs, infiltration wells, investments in existing wastewater treatment plants and pumping stations. | (E),(A) | 2020 | 100% | 90 | 90 | n/a | n/a
1190 | Ånge Municipality | Ånge | Expansion of a sewage treatment plant, resulting in several smaller facilities being replaced with transmission lines to a larger, more energy-efficient sewage treatment plant. The project ensures a long-term good sewage supply to the towns Ljungaverk och Fränsta, more stable operation, reduced emissions of phosphorus and oxygen-consuming substances and reduced energy use. | (E) | 2023 | 63.33% | 75 | 47.5 | n/a | n/a
1214 | Borgholm Energi AB | Borgholm | Renewal of freshwater network, connecting production units and investing in two new waterworks. By connecting production units, groundwater is saved and more residents can be supplied with municipal drinking water services. The use of chemicals as well as drinking water leakage has decreased as a result of the investment. | (A) | 2022 | 21% | 142.8476 | 30 | n/a | n/a
1231 | Aneby Miljö och Vatten AB | Aneby | Expansion of the municipal water and waste water network, replacing individual water and wastewater facilities and thereby securing supply while improving water treatment efficiency. The investment mainly consists of transmission lines for distribution of drinking water and diversion of wastewater to and from existing water and sewage works in Aneby, as well as pumping stations. | (E) | 2020 | 77.24% | 23 | 19 | n/a | n/a
1237 | Kalmar Vatten AB | Kalmar | Expansion of drinking water supply to meet the needs of a growing population while ensuring redundancy in supply. The project includes upgrading of waterworks, reconstruction and modernization of other water facilities, sectioning of the water mains network and new raw water mains. | (E),(A) | 2024 | 100% | 273 | 273 | n/a | n/a
1245 | Sydvästra Stockholmregionens VA-verkstadsaktiebolag | Botkyrka | Additional wastewater treatment capacity for a growing population while meeting new treatment requirements for reduced emissions of nitrogen, phosphorus and oxygen consuming substances as well as reduced use of chemicals. | (E) | 2026 | 0% | 2400 | 0 | n/a | n/a
1249 | Vätternvatten AB | Hallsberg, Lekeberg | Joint venture to ensure future drinking water supply for Örebro, Kumla, Hallsberg and Lekeberg municipalities. The application relates to Phase 1, which includes planning, investigation, design and permit application in the Land and Environment Court. | (E) | 2031 | 0.4878% | 311 | 20 | n/a | n/a
* (A)=Adaptation, (M)=Mitigation, (E)=Environmental Management
** Based on the share financed by Kommuninvest (disbursed amounts)

## Waste management
Waste management
# | Borrower | Project location | Project description eng förslag | (A), (M) or (E) * | Project Completion | KI Share of Financing | Committed Amount | Disbursed Amount | GHG-emissions reduced / avoided **
[5 empty] | Year | % | MSEK | MSEK | Tonnes of CO2e/year
60 | Halmstad Rådhus AB (Halmstad Municipal Holding Company) | Halmstad | Optical waste sorting facility at Kristinehed, targeting household waste and up to six fractions. Approval for 75,000 tonnes capacity. Sorting of food waste and other organic waste to result in increased production of biogas and biofertiliser. | (M) | 2017 | 96.94% | 125 | 125 | n/a
169 | Kommunalförbundet Samverkan Återvinning och Miljö (Gislaved, Gnosjö, Vaggeryd and Värnamo Municipal Waste Management Cooperation) | Gnosjö, Gislaved, Värnamo, Vaggeryd | Creation of a new municipal waste management cooperation, including the purchase of existing fixed assets, rehabilitation of recycling stations and phase 1 in purchasing new multicompartment waste bins for households. All households in the four municipalities will switch to a pre-sorted collection of food waste and residual waste, in addition, many households are also offered collection of packaging, newspapers, small batteries, light sources and smaller electrical items. Joint organization of waste collection will also reduce transport needs. Sorting food waste at the source is expected to contribute to the production of about 670,000 Nm3 biogas for vehicles, corresponding to fuel for about 20 city buses or 680 passenger cars (combined effect with project #385). Recycling of nutrients to agricultural land from 7,100 tonnes of food waste estimated to correspond to fertilizer for approx. 400 hectares of arable land for organic cultivation. Better source sorting is expected to result in 2,000 tonnes less mis-sorted packaging and newspapers in the long term, increasing recycling rates and reducing residual waste for incineration by 20 percent. An expected 40 percent improvement in material recycling is estimated to result in approximately 4,000 tons of increased material recycling. | (M) | 2018 | 100% | 30 | 30 | -
385 | Kommunalförbundet Samverkan Återvinning och Miljö (Gislaved, Gnosjö, Vaggeryd and Värnamo Municipal Waste Management Cooperation) | Gnosjö, Gislaved, Värnamo | Implementation of property-source waste collection and phase 2 in purchasing new multicompartment waste bins for households. See also project #169. | (M) | 2019 | 88% | 70 | 58 | 1665.1008
405 | Region Uppsala | Uppsala | New waste sorting facility at the Kungsgärdet hospital, containing a larger number of fractions than before. | (M) | 2017 | 0% | 0.56423 | 0 | n/a
674 | Barken Vatten och Återvinning AB | Smedjebacken | Construction of a new recycling center, located significantly closer to the urban area and thus contributing to reducing transport distances. Includes replacing oil boilers used for heating with district heating, and plans to install solar panels. | (M) | 2020 | 100% | 31 | 31 | 80
695 | Söderköping Municipaly | Söderköping | Investment in multicompartment bins for household waste, enabling 600 tonnes of food waste to be sorted out and treated in a biogas plant instead of incineration. The amount of packaging that is collected has almost doubled with the new bins. | (M) | 2019 | 0% | 16.9678 | 0 | n/a
1017 | Södra Smålandsavfall och miljö AB | Växjö, Älmhult, Markaryd, Tingsryd och Lessebo | Introduction of a new waste collection system for households. Expected food waste collection of about 6,000 tonnes will be sorted and used for biogas production amounting to 7,200 MWh annually. The amount of combustible residual waste is expected to decrease by about 40 percent. | (M) | 2021 | 43.97% | 112 | 49.25 | 1810.9929
1055 | Region Uppsala | Arvika | New recycling center enabling sorting of more waste fractions. Center treats ~9,000 tonnes of household waste and ~3,000 tonnes of household sludge annually. | (M) | 2018 | 99.24% | 19.145 | 19 | n/a
1067 | Svenljunga Municipality | Svenljunga Municipality | New waste collection system for food, packaging and newspapers. About 400 tonnes of food waste is expected to be sorted out for production of biogas and biofertilizer, instead of being incinerated or composted. | (M) | 2020 | 0% | 19.5 | 0 | n/a
1068 | Svenljunga Municipality | Svenljunga | New and expanded recycling center enabling sorting of more waste fractions. Installation of solar panels will cover most of the center's electricity needs. | (M) | 2020 | 0% | 31.6077 | 0 | n/a
1116 | Sydnärkes Kommunalförbund (Sydnärke Municipal Waste Management Association) | Lekeberg | New recycling center for waste recycling. Through increased fraction sorting, the unsorted waste quantities are estimated to decrease by 20 percent. | (M) | 2021 | 97.22% | 34 | 33.055 | n/a
1144 | Sydnärkes Kommunalförbund (Sydnärke Municipal Waste Management Association) | Laxå | New recycling center to enable increased fraction sorting of waste by up to 20 percent. | (M) | 2021 | 97.22% | 24 | 23.334 | n/a
1145 | Sydnärkes Kommunalförbund (Sydnärke Municipal Waste Management Association) | Hallsberg | New recycling center to enable increased fraction sorting of waste by up to 20 percent. | (M) | 2021 | 100% | 34 | 34 | n/a
1152 | Sydnärkes Kommunalförbund (Sydnärke Municipal Waste Management Association) | Askersund | Acquisition of a recycling center for waste recycling. Through increased fraction sorting, the unsorted waste quantities are estimated to decrease by 20 percent. | (M) | 2047 | 94.6% | 25 | 23.65 | n/a
1156 | Nybro Värmecentral Ab | Nybro | New waste recycling facility that annually processes approx. 60,000 tonnes of locally collected residual waste. Through crushing and subsequent metal separation, approximately 1,500 tonnes of metals can be recycled from the residual waste. | (M) | 2019 | 73.63% | 107.2631 | 90 | 2024.8796
1179 | Lidköping Municipality | Lidköping | Introduction of complete waste sorting in municipally owned properties, e.g. through the expansion of facilities and capacity for sorting in recyclable fractions. | (M) | 2023 | 0% | 5 | 0 | n/a
1180 | Stiftelsen Östhammarshem | Östhammar | Introduction of near-property collection of source-sorted waste at municipal public housing properties. 480 tonnes of waste expected to be source-sorted annually into multiple fractions: corrugated cardboard, newspapers, plastic, paper, metal packaging, colored glass, uncoloured glass, batteries and light sources. Before the project, only the fractions combustible, food waste and newspapers were collected. | (M) | 2021 | 100% | 2 | 2 | n/a
1210 | Sydnärkes Kommunalförbund (Sydnärke Municipal Waste Management Association) | Hallsberg | Construction of a new reloading station for household waste from garbage trucks to tight containers for further transport to final treatment. Currently, transshipment takes place at only one facility, by dividing the waste flow into two locations, the associated transport needs are estimated to be halved. The new facility also facilitates testing/introduction of on-site collection of packaging. | (M) | 2022 | 36.36% | 5 | 2 | 13.0909
1239 | Trollhättan Energiaktiebolag | Trollhättan | New waste recycling center with better capability for sorting and recyling, capacity for processing 25,000 tons of waste yearly. Its more central location in the city is expected to reduce traffic to the site by some 30,000 km per year. | (M) | 2024 | 0% | 73.5 | 0 | n/a
1241 | Trollhättan Energiaktiebolag | Trollhättan | Investment in new waste containers to enable sorting of more fractions, including books and plastic from today's combustible fraction for energy recovery. Also exchange of older rusty containers which risk leaking material during transport. | (E) | 2022 | 0% | 0.36 | 0 | n/a
* (A)=Adaptation, (M)=Mitigation, (E)=Environmental Management
** Based on the share financed by Kommuninvest (disbursed amounts)

## Climat change adaptation
Climate change adaptation
# | Borrower | Project location | Project description | (A), (M) or (E) * | Project Completion | KI Share of Financing | Committed Amount | Disbursed Amount | Expected or Actual impact | GHG-emissions reduced / avoided **
[5 empty] | Year | % | MSEK | MSEK |  | Tonnes of CO2e/year
90 | Kristianstad Municipality | Kristianstad | Construction of levee to protect the city from flooding. Reduced risk of contamination of the Helgeå stream. | (A) | 2016 | 0% | 16 | 0 | Expected | n/a
* (A)=Adaptation, (M)=Mitigation, (E)=Environmental Management
** Based on the share financed by Kommuninvest (disbursed amounts)

## Environmental management
Environmental management
# | Borrower | Project location | Project description | (A), (M) or (E) * | Project Completion | KI Share of Financing | Committed Amount | Disbursed Amount | GHG-emissions reduced / avoided **
[5 empty] | Year | % | MSEK | MSEK | Tonnes of CO2e/year
732 | Kalmar Municipality | Kalmar kommun | Coverage of a closed landfill which will reduce the spreading conditions. Precautionary measures are coverage, leachate collection and treatment, drainage and drainage of surface and groundwater and methane gas collection. The gas from the landfill is taken care of and is used for heating of the dormitory / staff building, heating of flushing water in the ultrafiltration plant and heating of the sorting and treatment plant outside the Moscow waste disposal plant. | (E) | 2025 | 100% | 129 | 129 | 26
748 | Trollhättan Exploatering Ab | Trollhättan | Renovation of an old industrial area where a new district, Vårvik, will then be developed with a focus on sustainability. The soil contamination consists of lead, cadmium and a larger oil pollution. In connection with the decontamination, landslide and landslide risk along the Göta Älv beachfront will also be addressed. In the district, 1,600-1,800 apartments, a preschool, and other municipal services are to be built. | (A), (E) | 2032 | 0% | 123 | 0 | n/a
770 | Kalmar Municipality | Kalmar | Construction of barrier lines or coverings to prevent direct exposure and at the same time reduce leachate formation. | (E) | 2022 | 100% | 14 | 14 | 5.5
771 | Kalmar Municipality | Kalmar | Coverage of landfill. | (E) | 2029 | 100% | 20.5 | 20.5 | 8.6
772 | Kalmar Municipality | Kalmar | Environmental management of 60,000 m3 (approx. 100,000 tonnes) of mud pulp to reduce leaching of heavy metals. Injecting about 5% limestone stabilizes the pH of the mud masses to about 7. | (E) | 2025 | 75.63% | 13.5 | 13.5 | 10
773 | Kalmar Municipality | Kalmar | Environmental management of former industrial operations, to protect areas that are currently used as water sources and roaming areas for ciizens. The sawmill business in Vassmolösa deployed chemical preparations of wood to protect against discoloration and attack of microorganisms, leaving the dipped wood out in the open for drying. Contaminated masses will be excavated, ie. all filling material (bark, concrete blocks, other waste) is removed as well as the topmost layer of the underlying soil. In the excavation, a preprocessing of the masses is carried out with sorting and/or classification based on the degree of pollution, type of pollution or soil type. The part of the masses that can be deposited is transported to the appropriate receiving station. The part of the masses containing high levels of organic material is transported to SAKAB in Kumla for incineration. Site-specific target values ​​for dioxin (90 ng TEQ / kg TS in the bark padding and 70 ng TEQ / kg TS for the soil under the bark) and pentachlorophenol (0.5 mg / kg TS both for the bark padding and for the soil under the bark) are used. | (E) | 2022 | 100% | 51.6 | 51.6 | 2
774 | Kalmar Municipality | Kalmar | Environmental management of previous industrial operations, to reduce health risks, dispersal risks and risks to the soil environment, in preparation for housing production in the Fredrikskans area. Studies have shown a number of pollutants, such as metals, oils and persistent organic pollutants (for example PAH), in the area. | (E) | 2024 | 36.74% | 16.9 | 16.9 | 2
1165 | Karlskrona Municipality | Karlskrona | Remediation of contaminated soil and groundwater as well as improved stormwater management in connection with preparation for district heating expansion. | (E) | 2022 | 88% | 30 | 30 | n/a
1201 | Botkyrka Municipality | Botkyrka | Project to dispose of 48,000 tons of unsorted and untreated mixed construction waste, which was dumped by a private contractor in Kassmyra, Botkyrka municipality. Large parts of the waste deemed environmentally dangerous and fire prone. Within the project, the waste will be disposed of, sorted and, as far as possible, recycled. | (E) | 2022 | 0% | 200 | 0 | n/a
* (A)=Adaptation, (M)=Mitigation, (E)=Environmental Management
** Based on the share financed by Kommuninvest (disbursed amounts)